## CHECK LIST
Chemical | Radiation Sources | Physical | Environmental | [11 empty] | 2.2 | Non-Flammable Non-Toxic Gas
Hazardous Chemicals in Use | Glare | Fragile Equipment Glass | Slippery Surfaces | [11 empty] | 3 | FLAMMABLE LIQUID
Hazardous Waste | UV | Sharps Bins | Dusty Environment | [11 empty] | 4.1 | FLAMMABLE SOLID
Untreated Specimens | Laser | Pressure | Noisy Environment | [11 empty] | 4.2 | SPONTANEOUSLY COMBUSTIBLE
Corrosives | Microwave | Vacuum | Glare | [11 empty] | 4.3 | DANGEROUS WHEN WET
Flammables | RF Field | Machinery | Ergonomic | [11 empty] | 5 | OXIDANTS
Gases | Mag Field | Robotics | Heat | [11 empty] | 6 | POISON/HARMFUL/INFECTIOUS
| X-Rays | Motors | Cold/Cryogenics | [11 empty] | 7 | RADIOACTIVE
| Ionizing Radiation |  | Confined Space | [11 empty] | 8 | CORROSIVE
|  | Electrical | [12 empty] | 9 | Miscellaneous
High Voltages
CHEMISTRY - WORKSAFE RISK CHECKLIST
[8 empty] | 2 | 3 | 4 | 5 | 6 | 7 | 8 | 9 | U | M | L | B | H | X | R | P | V |  | E | G | S | H | C | D | N
[6 empty] | Chemical |  | 2: DANGEROUS GOODS Class | Radiation | [6 empty] | Mechanical |  |  |  |  | Environmental
|  |  | B | L | Rm | Use |  | 2 - Gases | 3 - Flammable | 4 - Dang/SpontComb/Solid | 5 - Oxidizant | 6 - Toxic | 7 - Radioactive | 8 - Corrosive | 9 - Misc | UV | MircoWave | Laser | Magnetic Field | RadioFreq | X-Ray | α,ß,Y | Pressure | Vacuum | Machinery | Electrical | Sharp Edges | Confined Space | Heat | Cryogenics | Dusty | Noisy | Slippery/Rough | Ergonomic | Glare | B | L | R | Use | CAUTION | Danger Chemical Class | Danger Radiation
|  |  | 3 | 1 | 1 | ChemStore | HMSA | 2 | 3 | 4 | 5 | 6 |  | 8 | 9 | [7 empty] | 1 |  | 1 | 1 | 1 | 1 |  | 1 | 1 | 1 | 1 | 1 |  | 3 | 1 | 1 | ChemStore | CHEMICAL STORAGE AREA |  |  | Cryogenics |  | Machinery | Glassware
|  |  | 3 | 1 | 2 | Office | [27 empty] | 1 |  | 3 | 1 | 2 | Office
|  |  | 3 | 1 | 2A | Office | [27 empty] | 1 |  | 3 | 1 | 2A | Office
|  |  | 3 | 1 | 3 | Store/Office | HMSA | 2 | 3 | 4 | 5 | 6 |  | 8 | 9 | [9 empty] | 1 | 1 | 1 | 1 |  | 1 | 1 | 1 | 1 | 1 |  | 3 | 1 | 3 | Store/Office | CHEMICAL STORAGE AREA | 2,3,4,5,6,,8,9 |  | Cryogenics |  | Machinery | Glassware
|  |  | 3 | 1 | 4 | Office/Store | SA | [17 empty] | 1 | 1 | [7 empty] | 1 | 1 | 3 | 1 | 4 | Office/Store | STORAGE AREA |  |  |  |  | Machinery
|  |  | 3 | 1 | 4A | Comp/Office | CL | [15 empty] | 1 |  | 1 |  |  |  |  | 1 | 1 | 1 | 1 |  |  | 3 | 1 | 4A | Comp/Office |  |  |  | Cryogenics |  | Machinery
|  |  | 3 | 1 | 5 | Computers | CL | [26 empty] | 1 |  | 3 | 1 | 5 | Computers
|  |  | 3 | 1 | 5A | Comp/Office | CL | [26 empty] | 1 |  | 3 | 1 | 5A | Comp/Office
|  |  | 3 | 1 | 6 | Office | [27 empty] | 1 |  | 3 | 1 | 6 | Office
|  |  | 3 | 1 | 9 | Classroom | [29 empty] | 3 | 1 | 9 | Classroom
|  |  | 3 | 3 | 1 | Workshop | HA | [17 empty] | 1 | 1 | 1 | 1 | 1 | [6 empty] | 3 | 3 | 1 | Workshop | HAZARDOUS AREA |  |  |  | Hot Surfaces | Machinery | Glassware
|  |  | 3 | 3 | 2 | GCLab | ICL | 3: 3; 6: 6; 7: 7 | 1 | [5 empty] | 1 | 1 | 1 | 1 | [10 empty] | 3 | 3 | 2 | GCLab | SCIENTIFIC INSTRUMENT LABORATORY | 3,6,7 | UV, Radioactive Mat |  |  | Machinery | Glassware
|  |  | 3 | 3 | 3 | ThermInstLab | IIL | 3: 3; 8: 8 | 1 |  |  | 1 |  |  |  | 1 | 1 |  |  |  |  | 1 | 1 |  | 1 |  | 1 | 1 | 3 | 3 | 3 | ThermInstLab | INDUSTRIAL INSTRUMENTS IN USE | 3,8 | UV | Cryogenics | Hot Surfaces |  | Glassware
|  |  | 3 | 3 | 4 | MSInstLab | ICL | 3: 3; 6: 6 |  |  | 1 | [5 empty] | 1 |  | 1 |  |  | 1 | 1 |  | 1 |  | 1 |  | 3 | 3 | 4 | MSInstLab | SCIENTIFIC INSTRUMENT LABORATORY | 3,6 | Laser | Cryogenics | Hot Surfaces |  | Glassware
|  |  | 3 | 3 | 5 | GCLab | ICL | [8 empty] | 1 |  |  | 1 | 1 |  | 1 | 1 | [5 empty] | 1 | 1 |  |  |  | 1 |  | 3 | 3 | 5 | GCLab | SCIENTIFIC INSTRUMENT LABORATORY | 3,6,7 | Magnetic & RF & Radioactive | Cryogenics | Hot Surfaces |  | Glassware
|  |  | 3 | 3 | 6 | InstLab | ICL | 2: 2; 6: 6; 8: 8 |  |  | 1 | 1 | 1 | 1 | 1 | 1 | 1 | 1 |  |  |  | 1 | 1 |  | 1 |  | 1 | 1 | 3 | 3 | 6 | InstLab | SCIENTIFIC INSTRUMENT LABORATORY | 2,6,8 | UV, Laser, RF, Radioactive & Magnetic | Cryogenics | Hot Surfaces | Machinery | Glassware
|  |  | 3 | 3 | 7 | Lab | HMIU | 3: 3; 6: 6; 8: 8 |  |  | 1 |  |  |  |  | 1 | 1 | 1 | 1 |  |  | 1 | [6 empty] | 3 | 3 | 7 | Wet Lab | HAZARDOUS CHEMICALS IN USE | 3,6,8 | UV-Laser |  | Hot Surfaces | Machinery | Glassware
|  |  | 3 | 3 | 8 | Office |  | 3: 3 | [18 empty] | 1 | 1 | 3 | 3 | 8 | Office/Kitchen |  | 3 |  |  | Hot Surfaces | Machinery | Glassware
|  |  | 3 | 3 | 9 | Office | [27 empty] | 1 | 1 | 3 | 3 | 9 | Office
|  |  | 3 | 3 | 10 | Office | [27 empty] | 1 | 1 | 3 | 3 | 10 | Office
|  |  | 3 | 3 | 11 | Office | [27 empty] | 1 | 1 | 3 | 3 | 11 | Office
|  |  | 3 | 3 | 12 | InstLab | ICL | 3: 3; 6: 6; 8: 8 | 1 |  | 1 | 1 | 1 |  |  | 1 | 1 | 1 | 1 | 1 |  | 1 |  |  |  |  | 1 | 1 | 3 | 3 | 12 | InstLab | SCIENTIFIC INSTRUMENT LABORATORY | 3,6,8 | UV-Laser, Magnetic Field |  | Hot Surfaces | Machinery | Glassware
|  |  | 3 | 3 | 13 | Office |  | 3: 3; 6: 6; 8: 8 |  |  | 1 |  |  |  |  | 1 |  | 1 | 1 |  |  | 1 |  |  |  |  | 1 |  | 3 | 3 | 13 | Office |  | 3,6,8 | Laser |  | Hot Surfaces | Machinery
|  |  | 3 | 3 | 4A | Office | [27 empty] | 1 | 1 | 3 | 3 | 4A | Office
|  |  | 3 | 3 | 6A | WorkShop/Office | HA | 7: 7 | [6 empty] | 1 |  | 1 | 1 | 1 | 1 |  | 1 |  |  |  |  | 1 | 1 | 3 | 3 | 6A | WorkShop/Office | HAZARDOUS AREA | 7 | Radioactive Material |  | Hot Surfaces | Machinery | Glassware
|  |  | 3 | 4 | 1 | Store | SA | [17 empty] | 1 | 1 |  | 1 | [7 empty] | 3 | 4 | 1 | Store | STORAGE AREA |  |  |  |  | Machinery
|  |  | 3 | 4 | 2 | ChemStore | HMSA |  | 3 | 4 | 5 | 6 |  | 8 | 9 | [7 empty] | 1 | 1 | 1 |  |  |  |  | 1 |  |  | 1 | 1 |  | 3 | 4 | 2 | ChemStore | CHEMICAL STORAGE AREA | ,3,4,5,6,,8,9 |  | Cryogenics |  | Machinery | Glassware
|  |  | 3 | 4 | 3 | PGLab | HMIU | 3: 3; 5: 5; 6: 6; 8: 8 | 1 | [6 empty] | 1 | 1 | 1 | 1 | 1 |  | 1 | 1 | 1 |  | 1 |  | 1 | 3 | 4 | 3 | PGLab | HAZARDOUS CHEMICALS IN USE | ,3,,5,6,,8, | UV | Cryogenics | Hot Surfaces | Machinery | Glassware
|  |  | 3 | 4 | 4 | UGLab | HMIU | 2 | 3 | 4 | 5 | 6 |  | 8 | 9 | 1 | [6 empty] | 1 | 1 | 1 | 1 | 1 |  | 1 | [5 empty] | 1 | 3 | 4 | 4 | UGLab | HAZARDOUS CHEMICALS IN USE | 2,3,4,5,6,,8,9 | UV |  | Hot Surfaces | Machinery | Glassware
|  |  | 3 | 4 | 5 | OrgLab | HMIU | 2 | 3 | 4 | 5 | 6 |  | 8 | 9 | 1 | 1 | [5 empty] | 1 | 1 | 1 | 1 | 1 |  | 1 | 1 |  | 1 | 1 |  | 1 | 3 | 4 | 5 | OrgLab | HAZARDOUS CHEMICALS IN USE | 2,3,4,5,6,,8,9 | UV, Microwave | Cryogenics | Hot Surfaces | Machinery | Glassware
|  |  | 3 | 4 | 6 | PGLab | HMIU | 2 | 3 | 4 | 5 | 6 |  | 8 | 9 | 1 | [6 empty] | 1 | 1 | 1 | 1 | 1 | 1 | 1 | 1 |  | 1 |  |  | 1 | 3 | 4 | 6 | PGLab | HAZARDOUS CHEMICALS IN USE | 2,3,4,5,6,,8,9 | UV | Cryogenics | Hot Surfaces | Machinery | Glassware
|  |  | 3 | 4 | 6A | HPressLab | HPL | 2 |  | 4 | 5 | 6 | 7 | 8 | [8 empty] | 1 |  | 1 |  |  |  | 1 |  |  |  |  | 1 |  | 3 | 4 | 6A | HPressLab | HIGH PRESSURE LABORATORY | 2,,4,5,6,7,8, |  |  | Hot Surfaces | Machinery | Glassware
|  |  | 3 | 4 | 6B | HPressLab | HPL | 6: 6; 8: 8 | [7 empty] | 1 | 1 | 1 | 1 | 1 |  |  |  | 1 |  |  |  |  | 3 | 4 | 6B | HPressLab | HIGH PRESSURE LABORATORY | 6,8 |  |  |  | Machinery | Glassware
|  |  | 5 | 4 | 1 | Store | SA | [8 empty] | 1 | [6 empty] | 1 |  | 1 | [5 empty] | 1 | 1 | 1 |  | 1 | 5 | 4 | 1 | Store | STORAGE AREA |  | UV |  |  | Machinery
|  |  | 5 | 4 | 2 | Instlab | ICL | 2: 2; 3: 3 | [9 empty] | 1 | 1 |  |  | 1 |  |  |  |  | 1 |  | 5 | 4 | 2 | Instlab | SCIENTIFIC INSTRUMENT LABORATORY | 2,3 |  |  | Hot Surfaces | Machinery | Glassware
|  |  | 5 | 4 | 3 | UGLab | HMIU | 2: 2; 3: 3; 8: 8 | [13 empty] | 1 | [6 empty] | 5 | 4 | 3 | UGLab | HAZARDOUS CHEMICALS IN USE | 2,3,8 |  |  | Hot Surfaces |  | Glassware
|  |  | 5 | 4 | 4 | InstLab | ICL | 2: 2; 3: 3 | 1 | [6 empty] | 1 | 1 | 1 | 1 |  |  | 1 |  |  |  |  | 1 |  | 5 | 4 | 4 | InstLab | SCIENTIFIC INSTRUMENT LABORATORY | 2,3 |  |  | Hot Surfaces | Machinery | Glassware
|  |  | 5 | 4 | 5 | Office |  | 3: 3; 4: 4; 6: 6 | [18 empty] | 1 |  | 5 | 4 | 6 | Office |  | 3,4,6
|  |  | 5 | 4 | 6 | Store NonHaz | SA | 8: 8 | 1 | [6 empty] | 1 | 1 | 1 | 1 |  |  | 1 | [6 empty] | 5 | 4 | 5 | UGLab | HAZARDOUS CHEMICALS IN USE | 2,3,8 | UV |  | Hot Surfaces | Machinery | Glassware
|  |  | B | L | Rm |  |  | 2 - Gases | 3 - Flammable | 4 - Dang/SpontComb/Solid | 5 - Oxidizant | 6 - Toxic | 7 - Radioactive | 8 - Corrosive | 9 - Misc | UV | MircoWave | Laser | Magnetic Field | RadioFreq | X-Ray | α,ß,Y | Pressure | Vaccum | Machinery | Electrical | Sharp Edges | Confined Space | Heat | Cryogenics | Dusty | Noisy | Slippery/Rough | Ergonomic | Glare
[34 empty] | 1 | 1

## HAZARD SIGN
B | L | R | Use | CAUTION |  |  | 0 | 0 | 0
3 | 1 | 1 | ChemStore | CHEMICAL STORAGE AREA | 0 | 0 | Cryogenics | 0 | Machinery | Glassware
3 | 1 | 2 | Office | 0 | 0 | 0 | 0 | 0 | 0 | 0
3 | 1 | 2A | Office | 0 | 0 | 0 | 0 | 0 | 0 | 0
3 | 1 | 3 | Store/Office | CHEMICAL STORAGE AREA | 2,3,4,5,6,,8,9 | 0 | Cryogenics | 0 | Machinery | Glassware
3 | 1 | 4 | Office/Store | STORAGE AREA | 0 | 0 | 0 | 0 | Machinery | 0
3 | 1 | 4A | Comp/Office | 0 | 0 | 0 | Cryogenics | 0 | Machinery | 0
3 | 1 | 5 | Computers | 0 | 0 | 0 | 0 | 0 | 0 | 0
3 | 1 | 5A | Comp/Office | 0 | 0 | 0 | 0 | 0 | 0 | 0
3 | 1 | 6 | Office | 0 | 0 | 0 | 0 | 0 | 0 | 0
3 | 1 | 9 | Classroom | 0 | 0 | 0 | 0 | 0 | 0 | 0
3 | 3 | 1 | Workshop | HAZARDOUS AREA | 0 | 0 | 0 | Hot Surfaces | Machinery | Glassware
3 | 3 | 2 | GCLab | SCIENTIFIC INSTRUMENT LABORATORY | 3,6,7 | UV, Radioactive Mat | 0 | 0 | Machinery | Glassware
3 | 3 | 3 | ThermInstLab | INDUSTRIAL INSTRUMENTS IN USE | 3,8 | UV | Cryogenics | Hot Surfaces | 0 | Glassware
3 | 3 | 4 | MSInstLab | SCIENTIFIC INSTRUMENT LABORATORY | 3,6 | Laser | Cryogenics | Hot Surfaces | 0 | Glassware
3 | 3 | 5 | GCLab | SCIENTIFIC INSTRUMENT LABORATORY | 3,6,7 | Magnetic & RF & Radioactive | Cryogenics | Hot Surfaces | 0 | Glassware
3 | 3 | 6 | InstLab | SCIENTIFIC INSTRUMENT LABORATORY | 2,6,8 | UV, Laser, RF, Radioactive & Magnetic | Cryogenics | Hot Surfaces | Machinery | Glassware
3 | 3 | 7 | Wet Lab | HAZARDOUS CHEMICALS IN USE | 3,6,8 | UV-Laser | 0 | Hot Surfaces | Machinery | Glassware
3 | 3 | 8 | Office/Kitchen | 0 | 3 | 0 | 0 | Hot Surfaces | Machinery | Glassware
3 | 3 | 9 | Office | 0 | 0 | 0 | 0 | 0 | 0 | 0
3 | 3 | 10 | Office | 0 | 0 | 0 | 0 | 0 | 0 | 0
3 | 3 | 11 | Office | 0 | 0 | 0 | 0 | 0 | 0 | 0
3 | 3 | 12 | InstLab | SCIENTIFIC INSTRUMENT LABORATORY | 3,6,8 | UV-Laser, Magnetic Field | 0 | Hot Surfaces | Machinery | Glassware
3 | 3 | 13 | Office | 0 | 3,6,8 | Laser | 0 | Hot Surfaces | Machinery | 0
3 | 3 | 4A | Office | 0 | 0 | 0 | 0 | 0 | 0 | 0
3 | 3 | 6A | WorkShop/Office | HAZARDOUS AREA | 7 | Radioactive Material | 0 | Hot Surfaces | Machinery | Glassware
3 | 4 | 1 | Store | STORAGE AREA | 0 | 0 | 0 | 0 | Machinery | 0
3 | 4 | 2 | ChemStore | CHEMICAL STORAGE AREA | ,3,4,5,6,,8,9 | 0 | Cryogenics | 0 | Machinery | Glassware
3 | 4 | 3 | PGLab | HAZARDOUS CHEMICALS IN USE | ,3,,5,6,,8, | UV | Cryogenics | Hot Surfaces | Machinery | Glassware
3 | 4 | 4 | UGLab | HAZARDOUS CHEMICALS IN USE | 2,3,4,5,6,,8,9 | UV | 0 | Hot Surfaces | Machinery | Glassware
3 | 4 | 5 | OrgLab | HAZARDOUS CHEMICALS IN USE | 2,3,4,5,6,,8,9 | UV, Microwave | Cryogenics | Hot Surfaces | Machinery | Glassware
3 | 4 | 6 | PGLab | HAZARDOUS CHEMICALS IN USE | 2,3,4,5,6,,8,9 | UV | Cryogenics | Hot Surfaces | Machinery | Glassware
3 | 4 | 6A | HPressLab | HIGH PRESSURE LABORATORY | 2,,4,5,6,7,8, | 0 | 0 | Hot Surfaces | Machinery | Glassware
3 | 4 | 6B | HPressLab | HIGH PRESSURE LABORATORY | 6,8 | 0 | 0 | 0 | Machinery | Glassware
5 | 4 | 1 | Store | STORAGE AREA | 0 | UV | 0 | 0 | Machinery | 0
5 | 4 | 2 | Instlab | SCIENTIFIC INSTRUMENT LABORATORY | 2,3 | 0 | 0 | Hot Surfaces | Machinery | Glassware
5 | 4 | 3 | UGLab | HAZARDOUS CHEMICALS IN USE | 2,3,8 | 0 | 0 | Hot Surfaces | 0 | Glassware
5 | 4 | 4 | InstLab | SCIENTIFIC INSTRUMENT LABORATORY | 2,3 | 0 | 0 | Hot Surfaces | Machinery | Glassware
5 | 4 | 6 | Office | 0 | 3,4,6 | 0 | 0 | 0 | 0 | 0
5 | 4 | 5 | UGLab | HAZARDOUS CHEMICALS IN USE | 2,3,8 | UV | 0 | Hot Surfaces | Machinery | Glassware
0 | 0 | 0 | 0 | 0 | 0 | 0 | 0 | 0 | 0 | 0