## DSC-7
SAFE OPERATION INSTRUCTIONS | [6 empty] | y | 2 - Gases | DANGEROUS GOODS Class |  |  | HAZARDS * Skin: Hot Surfaces may cause minor to severe burns to User. |  |  | HAZARDS | a1 |  | y | 2 - Gases | DANGEROUS GOODS Class
[8 empty] | 3 - Flammable |  |  |  | * Fire: Ignition Source for Flamable Materials or may set-off Fire System. |  |  | Select 8 of the following, put "y" in checkbox |  |  |  | 3 - Flammable
DSC-7 | [7 empty] | 4 - Dang/SpontComb/Solid |  |  |  | * Oven Use may present Fire and Electrical Risks to User and Bystanders. |  |  | * Familiarize yourself with Risk Assessment and Emergency Action Plan. | b1 | Training |  | 4 - Dang/SpontComb/Solid
[8 empty] | 5 - Oxidizant |  |  |  | * Pressurised Flamable Gas Cylinders and Lines be a Fire Hazard. |  |  | * TRAINING and LICENSING are enforced to ensure safe operation. | b2 | Training |  | 5 - Oxidizant
DIFFERENTIAL SCANNING COULIMETRY ANALYSER | [7 empty] | 6 - Toxic |  |  |  | * Autosampler Movement or Glassware Breakage may cause Injury. |  |  | * Standard Operating Procedures are posted and must be followed. | b3 | Training |  | 6 - Toxic
Micro-Furnace Thermal Degradation of milligram-size samples | [7 empty] | 7 - Radioactive |  |  |  | * MicroLitre Quantities of Solvents and Hazardous Analytes are Used. |  |  | * Care and Training are Needed to Prevent Damage. | b4 | Training |  | 7 - Radioactive
| AUTHORISED PERSONNEL ONLY | [6 empty] | 8 - Corrosive |  |  |  | * Untrained Users are likely to Damage Delicate Equipment. |  |  | * Check for current Electrical Safety Tag and Parts for Damage or Deterioration. | c1 | Maintenance |  | 8 - Corrosive
CAUTION - SAFETY TRAINING MANDATORY | [7 empty] | 9 - Misc |  |  |  | * Vacuum System presents Minimal Hazard, Cooling Water Flood Risk. |  |  | * Check Periodic Maintenance has been completed and documented. | c2 | Maintenance |  | 9 - Misc
Do Not Operate This Equipment Without Authorization | [7 empty] | UV UltraViolet | Radiation |  |  | * Computer Use may lead to RSI Eye Strain or Fatigue. |  |  | * Do not open sealed component panels. No User serviceable parts. | d2 | Do Not |  | UV UltraViolet | Radiation
Accredited Operator Registered Users Only | [7 empty] | MW MircoWave |  |  |  | * Pressurised Gas Lines, Valves and Switches may be a Blow-out Hazard. |  |  | * Do Not By-pass Safety Guards or Interlocks. | d1 | Do Not |  | MW MircoWave
|  |  | HAZARDS * Skin: Hot Surfaces may cause Burns |  |  |  |  | Las Laser |  |  |  | * Automatic Parts Movement may cause Injury. |  |  | * No Panels are to be opened by Untrained Personnel. | d3 | Do Not |  | Las Laser
|  |  | * Pressurised Gas Lines, Valves and Switches may be a Blow-out Hazard. |  |  |  |  | Mag Magnetic Field |  |  |  | * Analytes decompose to Unknown Potentially Harmful Fumes and Residues. |  |  | * Do not modify or adjust Gas-Lines or Electrical Services and Network Cabling. | d4 | Do Not |  | Mag Magnetic Field
|  |  | * Untrained Users are likely to Damage Delicate Equipment. |  |  |  |  | RF RadioFreq |  |  |  | * Excessive Smoke Deposits will cause Equipment Malfunctions. |  |  | * Autosampler: Keep Clear. Do not by-pass Safety Guards or Interlocks. | d5 | Do Not |  | RF RadioFreq
|  |  | * No User Servicible Parts. Shock Hazard inside. |  |  |  |  | XR X-Ray |  |  |  | * Untrained Users are likely to Damage Delicate Equipment. |  |  | * Volatile Materials may cause Health problems | e1 | Enviro |  | XR X-Ray
|  |  | * Analytes decompose to Unknown Potentially Harmful Fumes and Residues. |  |  |  |  | Rad α,ß,Y |  |  |  | * No User Servicible Parts. Shock Hazard inside. |  |  | * Operate Only in a well Ventilated Environment. | e2 | Enviro |  | Rad α,ß,Y
|  |  | * Beware of entry of water into Electrical Components, Flood - Shock Hazard. |  |  |  | y | Pres Pressure | Mechanical |  |  | * Glassware Breakage may cause Minor Injury. |  |  | * Do not vent into Laboratory. Operate Only in a Vented Environment. | e3 | Enviro | y | Pres Pressure | Mechanical
|  |  | * Furnace Damage will occur if Sample Pans or Lids are forced in Chambers. |  |  |  |  | Vac Vacuum | [6 empty] | * Prevent Chemicals volatilised in Oven from release into the Laboratory. | e4 | Enviro |  | Vac Vacuum
|  |  | * Flood Hazard if Reservoir is Over-filled on not drained correctly. |  |  |  | y | Mech Machinery | [6 empty] | * Do Not Open Chamber unless in Air Extraction Area. | e5 | Enviro | y | Mech Machinery
|  |  | * Computer Use may lead to RSI, Eye Strain or Fatigue. |  |  |  | y | Elec Electrical |  |  |  | PRECAUTIONS * OPERATE ONLY AS SET-OUT IN MANUAL | a1 | Operate | * Flammable Materials may cause Fumes or Fire. | f1 | Do Not | y | Elec Electrical
|  |  | PRECAUTIONS * OPERATE ONLY AS SET-OUT IN MANUAL |  |  |  |  | Sh Sharp Edges |  |  |  | Select 8 of the following, put "y" in checkbox |  |  | * Hot Surfaces are a Fire Hazard with Flammable Materials. | f2 | Keep |  | Sh Sharp Edges
|  | 1 | * Familiarize yourself with Risk Assessment and Emergency Action Plan. |  |  |  |  | Conf Confined Space | Environmental | y | 1 | * Familiarize yourself with Risk Assessment and Emergency Action Plan. | b1 | Training | * Smoking Aparatus is liable to set off the Fire System. | f3 | Do Not |  | Conf Confined Space | Environmental
|  | 2 | * TRAINING and LICENSING are enforced to ensure safe operation. |  |  |  | y | Heat Heat |  | y | 2 | * TRAINING and LICENSING are enforced to ensure safe operation. | b2 | Training | * Naked Flames are a Fire/Explosion Hazard in this Area. | f4 | Do Not | y | Heat Heat
|  | 3 | * Check for current Electrical Safety Tag and Parts for Damage or Deterioration |  |  |  |  | Cryo Cryogenics |  |  |  | * Standard Operating Procedures are posted and must be followed. | b3 | Training | * Solvent build-up in Unvented Oven may cuase Explosion Hazard. | f5 | Do Not |  | Cryo Cryogenics
|  | 4 | * Do not open sealed component panels. No User serviceable parts. |  |  |  | y | Fum Fumes/Smoke/Exhaust |  |  |  | * Care and Training are Needed to Prevent Damage. | b4 | Training | * Over-filling may cause flood hazard. | f6 | Do Not | y | Fum Fumes/Smoke/Exhaust
|  | 5 | * Do not modify or adjust Gas-Lines or Electrical Services and Network Cabling |  |  |  |  | Dust Dusty |  | y | 3 | * Check for current Electrical Safety Tag and Parts for Damage or Deterioration | c1 | Maintenance | * Fire Hazard if Contents Overheat, Decompose or Smoke. | f7 | Do Not |  | Dust Dusty
|  | 6 | * Do Not Over-fill. Contents may expand when heated. |  |  |  |  | Nois Noisy |  |  |  | * Check Periodic Maintenance has been completed and documented. | c2 | Maintenance | * Water contact may release Hazardous amounts of Steam. | f8 | Do Not |  | Nois Noisy
|  | 7 | * Check Cylinders are Connected and Secured. Do Not Store Cylinders. |  |  |  |  | Srfc Slippery/Rough |  | y | 4 | * Do not open sealed component panels. No User serviceable parts. | d2 | Do Not | * Dangerous Area within Placarded Limits. | g1 | Placard |  | Srfc Slippery/Rough
|  | 8 | * Do Not Allow Water to enter Electrical Equipment |  |  |  |  | Ergo Ergonomic |  |  |  | * Do Not By-pass Safety Guards or Interlocks. | d1 | Do Not | * Hazardous Equipment for Untrained Personnel. | g2 | Placard |  | Ergo Ergonomic
|  |  | PPE: Using Chemicals: Goggles, Labcoat, Gloves. Read & Understand MSDS |  |  |  |  | Frag FRAGILE | Transport |  |  | * No Panels are to be opened by Untrained Personnel. | d3 | Do Not | * Placard, Correctly Label the Material in Use. | g4 | Placard |  | Frag FRAGILE | Transport
|  | RESIDUAL RISK LEVEL | LOW |  |  |  |  | Glas Glassware |  | y | 5 | * Do not modify or adjust Gas-Lines or Electrical Services and Network Cabling | d4 | Do Not | * Unsecured Equipment may move and cause Injury or Damage. | h1 | Check |  | Glas Glassware
EMERGENCY RESPONSE |  |  | In Case of Malfunction: Contact Tech Support - P.Laming 0403-587-979 |  |  |  |  | Wght Heavy |  |  |  | * Autosampler: Keep Clear. Do not by-pass Safety Guards or Interlocks. | d5 | Do Not | * Ensure all Items are Stable and can be Quickly and Safely Removed if needed. | h2 | Check |  | Wght Heavy
see local response plan |  |  | Note: Do Not probe or force parts into or out of Furnace. |  |  |  |  | Vehic Vehicle |  |  |  | * Operate Only in Fume Hood | e1 | Enviro | * Elevated Risk without a competent co-worker present. | i1 | Operate |  | Vehic Vehicle
on wall near exits |  |  | Clean-Up: Use Gloves, Brush or Towel-up small spills. |  |  |  |  | Spec Special |  |  |  | * Operate Only in a well Ventilated Environment. | e2 | Enviro | * Higher Power elevates Risk Level to Users, Bystanders or Property. | i2 | Operate |  | Spec Special
Call Fire Brigade 0-000 |  |  | Shut Down - Turn off Interface, then Turn off DSC. Turn off Gases. |  |  |  |  | CONTROL RISK |  |  |  | * Do not vent into Laboratory. Operate Only in a Vented Environment. | e3 | Enviro | * Incorrect use of keyboard, screen etc may cause injury or eyestrain. | m1 | Ergo |  | CONTROL RISK
or RMIT Security 53333 |  |  | First Aid: Keep calm, call for a First Aider for minor Cuts or Burns. |  |  |  |  | 1.Elimination |  |  |  | * Prevent Chemicals volatilised in Oven from release into the Laboratory. | e4 | Enviro | * Heavy Items may cause Injury to Handler or Damage to Equipment. | m2 | Ergo |  | 1.Elimination
Do Not Enter Affected Area |  |  | Seek medical advice for any serious injuries. |  |  |  |  | 2.Substitution |  |  |  | * Do Not Open Chamber unless in Air Extraction Area. | e5 | Enviro | * Glare may cause Discomfort to Eyes | m3 | Ergo |  | 2.Substitution
Standard Operating Procedure | [7 empty] | 3.or Isolation |  |  |  | * Flammable Materials: Keep to a minimum and away from Hot Surfaces. | f1 | Do Not | * May cause Death to Persons with pacemakers; | n1 | NMR |  | 3.or Isolation
[8 empty] | FumeHood |  |  |  | * Keep Flammable Materials Away from Hot Surfaces. | f2 | Keep |  | n2 | NMR |  | FumeHood
| Electrical |  | Check power leads for damage or deterioration and that test tag is current. |  |  |  |  | Fenced |  |  |  | * Do Not Allow Aparatus to Smoke, as this is liable to set off the fire system. | f3 | Do Not | * Iron Tools within 2m may Lead to Vessel Damage; | n3 | NMR |  | Fenced
| Log Book Entry |  | Date | Time | Licensed User | Op Params | y | Enclosed Room |  |  |  | * Do Not allow near Naked Flames or Flammable Material. | f4 | Do Not | * Ice build-up may cause explosive release of pressure | n4 | NMR |  | Enclosed Room
| Failure to make Log Book Entry will have Access Withdrawn | [6 empty] | 4.or Engineering |  |  |  | * Do Not Dry Significant Amounts of Solvents in an Oven that is not Vented | f5 | Do Not | * Keep in well-ventilated area. Continuously monitor oxygen levels in air with an Oxygen Level Meter. | n5 | NMR |  | 4.or Engineering
| Turn-On Procedure | 1 | Turn On Computer and Login. |  |  |  | y | SafetyInterlocks |  | y | 6 | * Do Not Over-fill. Contents may expand when heated. | f6 | Do Not | * Laser Beams cause Eye Injury or Blindness. | o1 | Optical | y | SafetyInterlocks
|  | 2 | Turn On Nitrogen and Air Supply. |  |  |  | y | Guards |  |  |  | * Do Not Over-Heat. Fire Hazard if Contents Decompose or Smoke. | f7 | Do Not | * Reflective Surfaces may cause Eyesight Hazard; | o2 | Optical |  | Guards
|  | 3 | Turn On Instrument, Interface, then start Pyris Program. |  |  |  | y | Shields |  |  |  | * Do Not Allow Water into Contact with Heated Materials. | f8 | Do Not |  | o3 | Optical | y | Shields
| Operational CheckList | 1 | Check Instrument goes through self-check on start-up. |  |  |  |  | 5.Administrative |  |  |  | * Placard, Clearly designate and Restrict Access to the Area; | g1 | Placard | * UV Light causes Eye Injury or Blindness. | o4 | Optical |  | 5.Administrative
|  | 2 | Check Nitrogen Pressures is set as marked. |  |  |  | y | Restricted Access |  |  |  | * Placard, Restricted Access, Barricade, Warning Placards. | g2 | Placard |  | o5 | Optical | y | Restricted Access
|  | 3 | Check Control Light is On and Communicate Icon displayed. |  |  |  | y | Password |  |  |  | * Placard, Correctly Label the Material in Use. | g4 | Placard |  | o6 | Optical |  | Password
| Turn-Off Procedure | 1 | Close DSC Program (Do Not Close TGA) |  |  |  | y | Key/Card |  |  |  | * Test Run to ensure Anchors adequately Secure and Stable. | h1 | Check | * Ensure Bomb-Head, Vent-Line, Gas and Water-Pipes securely connected. | p1 | Pressure |  | Key/Card
|  | 2 | Turn off gas supply (ONLY IF TGA is NOT RUNNING). |  |  |  |  | 6.PPE |  |  |  | * Ensure all Items are Stable and can be Quickly and Safely Removed if needed. | h2 | Check | * Check Burst Valve maintenance has been observed and documented. | p2 | Pressure |  | 6.PPE
|  | 3 | Turn off Interface. |  |  |  |  | Labcoat |  |  |  | * Operate ONLY with a competent co-worker present. | i1 | Operate | * Check before use that you do not over-fill or over-pressure Reactor. | p3 | Pressure |  | Labcoat
|  | 4 | Turn off DSC7 |  |  |  |  | Safety Goggles |  |  |  | * Operate at the Minimum Reasonable Output Power; | i2 | Operate | * Pre-check Reactor does not leak at up to and beyond generated pressures. | p4 | Pressure |  | Safety Goggles
[8 empty] | FaceShield |  |  |  | * Operate only with correct chair, keyboard, lighting, etc; | m1 | Ergo | * Charge or Discharge the reactor ONLY with a competent co-worker present. | p5 | Pressure |  | FaceShield
[8 empty] | BreathingAp |  |  |  | * Take Care when Manual Handling Heavy Items. | m2 | Ergo | * Immunisation may be Required. | q1 | Medical |  | BreathingAp
| Shut-Down Procedure |  | Follow Turn Off Procedure if Safe, and Switch off at power points. |  |  |  | y | Gloves |  |  |  | * Take Care when Manual Handling / Installing Heavy Parts. | m3 | Ergo | * Medical Monitoring may be Required | q2 | Medical |  | Gloves
| Overnight Contacts | [6 empty] | Gauntlets |  |  |  | * Placard, PERSONS WITH PACEMAKERS NOT PERMITTED within 2m OF DEWAR; | n1 | NMR | * Eye-Sight Checks may be Required | q3 | Medical |  | Gauntlets
| Tech Contact | 2 | Peter Laming 0403-587-979 |  |  |  |  | Footware |  |  |  | * Cleaning Equipment Not Permitted within 2m of Dewar; | n2 | NMR | * Radiation monitoring is Required | q4 | Medical |  | Footware
|  | 3 | [5 empty] | SafetyBoots |  |  |  | * Iron Tools Not Permitted within 2m– May Lead to Vessel Damage; | n3 | NMR | * Implement Protective Action Plan for large liquid helium spill or quench. | r1 | RESP |  | SafetyBoots
[8 empty] | EarMuffs |  |  |  | * Do Not Allow Air or Moisture into Dewar, Do Not block relief vent. | n4 | NMR | * Glassware rinsed in solvent poses a danger of explosion if un-vented. |  | HAZ |  | EarMuffs
Date | 2005-06-20 |  | RMIT SET Chem | Assessed By | Peter Laming |  |  | Helmet |  |  |  | * Keep in well-ventilated area. Continuously monitor oxygen levels in air with an Oxygen Level Meter. | n5 | NMR | * Naked Flame is a particularly hazardous Ignition Source. |  | HAZ |  | Helmet
[12 empty] | * Ensure laser beams (including stray reflections) constrained to one level (well below eye level); | o1 | Optical | * Check Cylinders are Connected and Secured Correctly. Do Not Store Cylinders. | p6 | Cylinders
[12 empty] | * Securely mount All Optics, remove all reflective surfaces area; | o2 | Optical | * Do Not leave Aparatus Unattended. |  | Do Not
[12 empty] | * Totally enclose UV-absorbing shield with Safety Interlocks; | o3 | Optical
[12 empty] | * UV GLASSES MUST BE WORN, EYESIGHT CHECKS MANDATORY; | o4 | Optical
[12 empty] | * Restrict access to the laser area (particularly any line of sight) to laser trained personnel; | o5 | Optical
[12 empty] | * Operate at the lowest laser output possible; | o6 | Optical
[12 empty] | * Ensure Bomb-Head, Vent-Line, Gas and Water-Pipes securely connected. | p1 | Pressure
[12 empty] | * Check Burst Valve maintenance has been observed and documented. | p2 | Pressure
[12 empty] | * Check before use that you do not over-fill or over-pressure Reactor. | p3 | Pressure
[12 empty] | * Pre-check Reactor does not leak at up to and beyond generated pressures. | p4 | Pressure
[12 empty] | * Charge or Discharge the reactor ONLY with a competent co-worker present. | p5 | Pressure
[12 empty] | * Immunisation may be Required. | q1 | Medical
[12 empty] | * Medical Monitoring may be Required | q2 | Medical
[12 empty] | * Eye-Sight Checks may be Required | q3 | Medical
[12 empty] | * Radiation monitoring is Required | q4 | Medical
[12 empty] | * Implement Protective Action Plan for large liquid helium spill or quench. | r1 | RESP
[12 empty] | * Glassware rinsed in solvent poses a danger of explosion if un-vented. |  | HAZ
[12 empty] | * Naked Flame is a particularly hazardous Ignition Source. |  | HAZ
[10 empty] | y | 7 | * Check Cylinders are Connected and Secured. Do Not Store Cylinders. | p6 | Cylinders
[12 empty] | * Do Not run Water-Lines above or near Electrical Equipment |  | Flood
[10 empty] | y | 8 | * Do Not Allow Water to enter Electrical Equipment
* Do Not leave Aparatus Unattended.
[10 empty] | y | 9
[10 empty] | y | 10
[10 empty] | y | 11
[10 empty] | y | 12
[10 empty] | y | 13

## Instron
SAFE OPERATION INSTRUCTIONS | [7 empty] | 2 - Gases | DANGEROUS GOODS Class |  |  |  | HAZARDS * Skin: Hot Surfaces may cause minor to severe burns to User. |  |  | HAZARDS | a1 |  | y | 2 - Gases | DANGEROUS GOODS Class
[8 empty] | 3 - Flammable |  |  |  |  | * Fire: Ignition Source for Flamable Materials or may set-off Fire System. |  |  | Select 8 of the following, put "y" in checkbox |  |  |  | 3 - Flammable
INSTRON | [7 empty] | 4 - Dang/SpontComb/Solid |  |  |  |  | * Oven Use may present Fire and Electrical Risks to User and Bystanders. |  |  | * Familiarize yourself with Risk Assessment and Emergency Action Plan. | b1 | Training |  | 4 - Dang/SpontComb/Solid
[8 empty] | 5 - Oxidizant |  |  |  |  | * Pressurised Flamable Gas Cylinders and Lines be a Fire Hazard. |  |  | * TRAINING and LICENSING are enforced to ensure safe operation. | b2 | Training |  | 5 - Oxidizant
ANALYSER | [7 empty] | 6 - Toxic |  |  |  |  | * Autosampler Movement or Glassware Breakage may cause Injury. |  |  | * Standard Operating Procedures are posted and must be followed. | b3 | Training |  | 6 - Toxic
[8 empty] | 7 - Radioactive |  |  |  |  | * MicroLitre Quantities of Solvents and Hazardous Analytes are Used. |  |  | * Care and Training are Needed to Prevent Damage. | b4 | Training |  | 7 - Radioactive
| AUTHORISED PERSONNEL ONLY | [6 empty] | 8 - Corrosive |  |  |  |  | * Untrained Users are likely to Damage Delicate Equipment. |  |  | * Check for current Electrical Safety Tag and Parts for Damage or Deterioration. | c1 | Maintenance |  | 8 - Corrosive
CAUTION - SAFETY TRAINING MANDATORY | [7 empty] | 9 - Misc |  |  |  |  | * Vacuum System presents Minimal Hazard, Cooling Water Flood Risk. |  |  | * Check Periodic Maintenance has been completed and documented. | c2 | Maintenance |  | 9 - Misc
Do Not Operate This Equipment Without Authorization | [7 empty] | UV UltraViolet | Radiation |  |  |  | * Computer Use may lead to RSI Eye Strain or Fatigue. |  |  | * Do not open sealed component panels. No User serviceable parts. | d2 | Do Not |  | UV UltraViolet | Radiation
Accredited Operator Registered Users Only | [7 empty] | MW MircoWave |  |  |  |  | * Pressurised Gas Lines, Valves and Switches may be a Blow-out Hazard. |  |  | * Do Not By-pass Safety Guards or Interlocks. | d1 | Do Not |  | MW MircoWave
|  |  | HAZARDS * Skin: Hot Surfaces may cause Burns |  |  |  |  | Las Laser |  |  |  |  | * Automatic Parts Movement may cause Injury. |  |  | * No Panels are to be opened by Untrained Personnel. | d3 | Do Not |  | Las Laser
|  |  | * Pressurised Gas Lines, Valves and Switches may be a Blow-out Hazard. |  |  |  |  | Mag Magnetic Field |  |  |  |  | * Analytes decompose to Unknown Potentially Harmful Fumes and Residues. |  |  | * Do not modify or adjust Gas-Lines or Electrical Services and Network Cabling. | d4 | Do Not |  | Mag Magnetic Field
|  |  | * Untrained Users are likely to Damage Delicate Equipment. |  |  |  |  | RF RadioFreq |  |  |  |  | * Excessive Smoke Deposits will cause Equipment Malfunctions. |  |  | * Autosampler: Keep Clear. Do not by-pass Safety Guards or Interlocks. | d5 | Do Not |  | RF RadioFreq
|  |  | * No User Servicible Parts. Shock Hazard inside. |  |  |  |  | XR X-Ray |  |  |  |  | * Untrained Users are likely to Damage Delicate Equipment. |  |  | * Volatile Materials may cause Health problems | e1 | Enviro |  | XR X-Ray
|  |  | * Analytes decompose to Unknown Potentially Harmful Fumes and Residues. |  |  |  |  | Rad α,ß,Y |  |  |  |  | * No User Servicible Parts. Shock Hazard inside. |  |  | * Operate Only in a well Ventilated Environment. | e2 | Enviro |  | Rad α,ß,Y
|  |  | * Beware of entry of water into Electrical Components, Flood - Shock Hazard. |  |  |  |  | Pres Pressure | Mechanical |  |  |  | * Glassware Breakage may cause Minor Injury. |  |  | * Do not vent into Laboratory. Operate Only in a Vented Environment. | e3 | Enviro | y | Pres Pressure | Mechanical
|  |  | * Furnace Damage will occur if Sample Pans or Lids are forced in Chambers. |  |  |  |  | Vac Vacuum | [7 empty] | * Prevent Chemicals volatilised in Oven from release into the Laboratory. | e4 | Enviro |  | Vac Vacuum
|  |  | * Flood Hazard if Reservoir is Over-filled on not drained correctly. |  |  |  | y | Mech Machinery | [7 empty] | * Do Not Open Chamber unless in Air Extraction Area. | e5 | Enviro | y | Mech Machinery
|  |  | * Computer Use may lead to RSI, Eye Strain or Fatigue. |  |  |  | y | Elec Electrical |  |  |  |  | PRECAUTIONS * OPERATE ONLY AS SET-OUT IN MANUAL | a1 | Operate | * Flammable Materials may cause Fumes or Fire. | f1 | Do Not | y | Elec Electrical
|  |  | PRECAUTIONS * OPERATE ONLY AS SET-OUT IN MANUAL |  |  |  | y | Sh Sharp Edges |  |  |  |  | Select 8 of the following, put "y" in checkbox |  |  | * Hot Surfaces are a Fire Hazard with Flammable Materials. | f2 | Keep |  | Sh Sharp Edges
|  | 1 | * Familiarize yourself with Risk Assessment and Emergency Action Plan. |  |  |  |  | Conf Confined Space | Environmental | y | y | 1 | * Familiarize yourself with Risk Assessment and Emergency Action Plan. | b1 | Training | * Smoking Aparatus is liable to set off the Fire System. | f3 | Do Not |  | Conf Confined Space | Environmental
|  | 2 | * TRAINING and LICENSING are enforced to ensure safe operation. |  |  |  |  | Heat Heat |  | y | y | 2 | * TRAINING and LICENSING are enforced to ensure safe operation. | b2 | Training | * Naked Flames are a Fire/Explosion Hazard in this Area. | f4 | Do Not | y | Heat Heat
|  | 3 | * Check for current Electrical Safety Tag and Parts for Damage or Deterioration |  |  |  |  | Cryo Cryogenics |  |  |  |  | * Standard Operating Procedures are posted and must be followed. | b3 | Training | * Solvent build-up in Unvented Oven may cuase Explosion Hazard. | f5 | Do Not |  | Cryo Cryogenics
|  | 4 | * Do not open sealed component panels. No User serviceable parts. |  |  |  |  | Fum Fumes/Smoke/Exhaust |  |  |  |  | * Care and Training are Needed to Prevent Damage. | b4 | Training | * Over-filling may cause flood hazard. | f6 | Do Not | y | Fum Fumes/Smoke/Exhaust
|  | 5 | * Do Not By-pass Safety Guards or Interlocks. |  |  |  |  | Dust Dusty |  | y | y | 3 | * Check for current Electrical Safety Tag and Parts for Damage or Deterioration | c1 | Maintenance | * Fire Hazard if Contents Overheat, Decompose or Smoke. | f7 | Do Not |  | Dust Dusty
|  | 6 | * Test Run to ensure Anchors adequately Secure and Stable. |  |  |  |  | Nois Noisy |  |  |  |  | * Check Periodic Maintenance has been completed and documented. | c2 | Maintenance | * Water contact may release Hazardous amounts of Steam. | f8 | Do Not |  | Nois Noisy
|  | 7 | * Operate only with correct chair, keyboard, lighting, etc; |  |  |  |  | Srfc Slippery/Rough |  | y | y | 4 | * Do not open sealed component panels. No User serviceable parts. | d2 | Do Not | * Dangerous Area within Placarded Limits. | g1 | Placard |  | Srfc Slippery/Rough
|  | 8 | * Take Care when Manual Handling / Installing Heavy Parts. |  |  |  |  | Ergo Ergonomic |  |  | y | 5 | * Do Not By-pass Safety Guards or Interlocks. | d1 | Do Not | * Hazardous Equipment for Untrained Personnel. | g2 | Placard |  | Ergo Ergonomic
|  |  | PPE: Using Chemicals: Goggles, Labcoat, Gloves. Read & Understand MSDS |  |  |  | y | Frag FRAGILE | Transport |  |  |  | * No Panels are to be opened by Untrained Personnel. | d3 | Do Not | * Placard, Correctly Label the Material in Use. | g4 | Placard |  | Frag FRAGILE | Transport
|  | RESIDUAL RISK LEVEL | LOW |  |  |  |  | Glas Glassware |  | y |  |  | * Do not modify or adjust Gas-Lines or Electrical Services and Network Cabling | d4 | Do Not | * Unsecured Equipment may move and cause Injury or Damage. | h1 | Check |  | Glas Glassware
EMERGENCY RESPONSE |  |  | In Case of Malfunction: Contact Tech Support - P.Laming 0403-587-979 |  |  |  | y | Wght Heavy |  |  |  |  | * Autosampler: Keep Clear. Do not by-pass Safety Guards or Interlocks. | d5 | Do Not | * Ensure all Items are Stable and can be Quickly and Safely Removed if needed. | h2 | Check |  | Wght Heavy
see local response plan |  |  | Note: Do Not probe or force parts into or out of Furnace. |  |  |  |  | Vehic Vehicle |  |  |  |  | * Operate Only in Fume Hood | e1 | Enviro | * Elevated Risk without a competent co-worker present. | i1 | Operate |  | Vehic Vehicle
on wall near exits |  |  | Clean-Up: Use Gloves, Brush or Towel-up small spills. |  |  |  |  | Spec Special |  |  |  |  | * Operate Only in a well Ventilated Environment. | e2 | Enviro | * Higher Power elevates Risk Level to Users, Bystanders or Property. | i2 | Operate |  | Spec Special
Call Fire Brigade 0-000 |  |  | Shut Down - Turn off Interface, then Turn off DSC. Turn off Gases. |  |  |  |  | CONTROL RISK |  |  |  |  | * Do not vent into Laboratory. Operate Only in a Vented Environment. | e3 | Enviro | * Incorrect use of keyboard, screen etc may cause injury or eyestrain. | m1 | Ergo |  | CONTROL RISK
or RMIT Security 53333 |  |  | First Aid: Keep calm, call for a First Aider for minor Cuts or Burns. |  |  |  |  | 1.Elimination |  |  |  |  | * Prevent Chemicals volatilised in Oven from release into the Laboratory. | e4 | Enviro | * Heavy Items may cause Injury to Handler or Damage to Equipment. | m2 | Ergo |  | 1.Elimination
Do Not Enter Affected Area |  |  | Seek medical advice for any serious injuries. |  |  |  |  | 2.Substitution |  |  |  |  | * Do Not Open Chamber unless in Air Extraction Area. | e5 | Enviro | * Glare may cause Discomfort to Eyes | m3 | Ergo |  | 2.Substitution
Standard Operating Procedure | [7 empty] | 3.or Isolation |  |  |  |  | * Flammable Materials: Keep to a minimum and away from Hot Surfaces. | f1 | Do Not | * May cause Death to Persons with pacemakers; | n1 | NMR |  | 3.or Isolation
[8 empty] | FumeHood |  |  |  |  | * Keep Flammable Materials Away from Hot Surfaces. | f2 | Keep |  | n2 | NMR |  | FumeHood
| Electrical |  | Check power leads for damage or deterioration and that test tag is current. |  |  |  |  | Fenced |  |  |  |  | * Do Not Allow Aparatus to Smoke, as this is liable to set off the fire system. | f3 | Do Not | * Iron Tools within 2m may Lead to Vessel Damage; | n3 | NMR |  | Fenced
| Log Book Entry |  | Date | Time | Licensed User | Op Params | y | Enclosed Room |  |  |  |  | * Do Not allow near Naked Flames or Flammable Material. | f4 | Do Not | * Ice build-up may cause explosive release of pressure | n4 | NMR |  | Enclosed Room
| Failure to make Log Book Entry will have Access Withdrawn | [6 empty] | 4.or Engineering |  |  |  |  | * Do Not Dry Significant Amounts of Solvents in an Oven that is not Vented | f5 | Do Not | * Keep in well-ventilated area. Continuously monitor oxygen levels in air with an Oxygen Level Meter. | n5 | NMR |  | 4.or Engineering
| Turn-On Procedure | 1 | Turn On Computer and Login. |  |  |  | y | SafetyInterlocks |  |  |  |  | * Do Not Over-fill. Contents may expand when heated. | f6 | Do Not | * Laser Beams cause Eye Injury or Blindness. | o1 | Optical | y | SafetyInterlocks
|  | 2 |  |  |  |  | y | Guards |  |  |  |  | * Do Not Over-Heat. Fire Hazard if Contents Decompose or Smoke. | f7 | Do Not | * Reflective Surfaces may cause Eyesight Hazard; | o2 | Optical |  | Guards
|  | 3 |  |  |  |  | y | Shields |  |  |  |  | * Do Not Allow Water into Contact with Heated Materials. | f8 | Do Not |  | o3 | Optical | y | Shields
| Operational CheckList | 1 | Check Instrument goes through self-check on start-up. |  |  |  |  | 5.Administrative |  |  |  |  | * Placard, Clearly designate and Restrict Access to the Area; | g1 | Placard | * UV Light causes Eye Injury or Blindness. | o4 | Optical |  | 5.Administrative
|  | 2 | [5 empty] | Restricted Access |  |  |  |  | * Placard, Restricted Access, Barricade, Warning Placards. | g2 | Placard |  | o5 | Optical | y | Restricted Access
|  | 3 |  |  |  |  | y | Password |  |  |  |  | * Placard, Correctly Label the Material in Use. | g4 | Placard |  | o6 | Optical |  | Password
| Turn-Off Procedure | 1 | [5 empty] | Key/Card |  |  | y | 6 | * Test Run to ensure Anchors adequately Secure and Stable. | h1 | Check | * Ensure Bomb-Head, Vent-Line, Gas and Water-Pipes securely connected. | p1 | Pressure |  | Key/Card
|  | 2 | [5 empty] | 6.PPE |  |  |  |  | * Ensure all Items are Stable and can be Quickly and Safely Removed if needed. | h2 | Check | * Check Burst Valve maintenance has been observed and documented. | p2 | Pressure |  | 6.PPE
|  | 3 | [5 empty] | Labcoat |  |  |  |  | * Operate ONLY with a competent co-worker present. | i1 | Operate | * Check before use that you do not over-fill or over-pressure Reactor. | p3 | Pressure |  | Labcoat
|  | 4 | [5 empty] | Safety Goggles |  |  |  |  | * Operate at the Minimum Reasonable Output Power; | i2 | Operate | * Pre-check Reactor does not leak at up to and beyond generated pressures. | p4 | Pressure |  | Safety Goggles
[8 empty] | FaceShield |  | y | y | 7 | * Operate only with correct chair, keyboard, lighting, etc; | m1 | Ergo | * Charge or Discharge the reactor ONLY with a competent co-worker present. | p5 | Pressure |  | FaceShield
[8 empty] | BreathingAp |  |  |  |  | * Take Care when Manual Handling Heavy Items. | m2 | Ergo | * Immunisation may be Required. | q1 | Medical |  | BreathingAp
| Shut-Down Procedure |  | Follow Turn Off Procedure if Safe, and Switch off at power points. |  |  |  |  | Gloves |  |  | y | 8 | * Take Care when Manual Handling / Installing Heavy Parts. | m3 | Ergo | * Medical Monitoring may be Required | q2 | Medical |  | Gloves
| Overnight Contacts | [6 empty] | Gauntlets |  |  |  |  | * Placard, PERSONS WITH PACEMAKERS NOT PERMITTED within 2m OF DEWAR; | n1 | NMR | * Eye-Sight Checks may be Required | q3 | Medical |  | Gauntlets
| Tech Contact | 2 | Peter Laming 0403-587-979 |  |  |  |  | Footware |  |  |  |  | * Cleaning Equipment Not Permitted within 2m of Dewar; | n2 | NMR | * Radiation monitoring is Required | q4 | Medical |  | Footware
|  | 3 | [5 empty] | SafetyBoots |  |  |  |  | * Iron Tools Not Permitted within 2m– May Lead to Vessel Damage; | n3 | NMR | * Implement Protective Action Plan for large liquid helium spill or quench. | r1 | RESP |  | SafetyBoots
[8 empty] | EarMuffs |  |  |  |  | * Do Not Allow Air or Moisture into Dewar, Do Not block relief vent. | n4 | NMR | * Glassware rinsed in solvent poses a danger of explosion if un-vented. |  | HAZ |  | EarMuffs
Date | 2005-06-20 |  | RMIT SET Chem | Assessed By | Peter Laming |  |  | Helmet |  |  |  |  | * Keep in well-ventilated area. Continuously monitor oxygen levels in air with an Oxygen Level Meter. | n5 | NMR | * Naked Flame is a particularly hazardous Ignition Source. |  | HAZ |  | Helmet
[13 empty] | * Ensure laser beams (including stray reflections) constrained to one level (well below eye level); | o1 | Optical | * Check Cylinders are Connected and Secured Correctly. Do Not Store Cylinders. | p6 | Cylinders
[13 empty] | * Securely mount All Optics, remove all reflective surfaces area; | o2 | Optical | * Do Not leave Aparatus Unattended. |  | Do Not
[13 empty] | * Totally enclose UV-absorbing shield with Safety Interlocks; | o3 | Optical
[13 empty] | * UV GLASSES MUST BE WORN, EYESIGHT CHECKS MANDATORY; | o4 | Optical
[13 empty] | * Restrict access to the laser area (particularly any line of sight) to laser trained personnel; | o5 | Optical
[13 empty] | * Operate at the lowest laser output possible; | o6 | Optical
[13 empty] | * Ensure Bomb-Head, Vent-Line, Gas and Water-Pipes securely connected. | p1 | Pressure
[13 empty] | * Check Burst Valve maintenance has been observed and documented. | p2 | Pressure
[13 empty] | * Check before use that you do not over-fill or over-pressure Reactor. | p3 | Pressure
[13 empty] | * Pre-check Reactor does not leak at up to and beyond generated pressures. | p4 | Pressure
[13 empty] | * Charge or Discharge the reactor ONLY with a competent co-worker present. | p5 | Pressure
[13 empty] | * Immunisation may be Required. | q1 | Medical
[13 empty] | * Medical Monitoring may be Required | q2 | Medical
[13 empty] | * Eye-Sight Checks may be Required | q3 | Medical
[13 empty] | * Radiation monitoring is Required | q4 | Medical
[13 empty] | * Implement Protective Action Plan for large liquid helium spill or quench. | r1 | RESP
[13 empty] | * Glassware rinsed in solvent poses a danger of explosion if un-vented. |  | HAZ
[13 empty] | * Naked Flame is a particularly hazardous Ignition Source. |  | HAZ
[13 empty] | * Check Cylinders are Connected and Secured. Do Not Store Cylinders. | p6 | Cylinders
[13 empty] | * Do Not run Water-Lines above or near Electrical Equipment |  | Flood
* Do Not Allow Water to enter Electrical Equipment
* Do Not leave Aparatus Unattended.
[11 empty] | y | 9
[11 empty] | y | 10

## DSC Pyris1
SAFE OPERATION INSTRUCTIONS | [6 empty] | y | 2 - Gases | DANGEROUS GOODS Class |  |  |  | HAZARDS * Skin: Hot Surfaces may cause minor to severe burns to User. |  |  | HAZARDS | a1 |  | y | 2 - Gases | DANGEROUS GOODS Class
[8 empty] | 3 - Flammable |  |  |  |  | * Fire: Ignition Source for Flamable Materials or may set-off Fire System. |  |  | Select 8 of the following, put "y" in checkbox |  |  |  | 3 - Flammable
DSC-Pyris1 | [7 empty] | 4 - Dang/SpontComb/Solid |  |  |  |  | * Oven Use may present Fire and Electrical Risks to User and Bystanders. |  |  | * Familiarize yourself with Risk Assessment and Emergency Action Plan. | b1 | Training |  | 4 - Dang/SpontComb/Solid
[8 empty] | 5 - Oxidizant |  |  |  |  | * Pressurised Flamable Gas Cylinders and Lines be a Fire Hazard. |  |  | * TRAINING and LICENSING are enforced to ensure safe operation. | b2 | Training |  | 5 - Oxidizant
THERMAL GRAVIMETRIC ANALYSER | [7 empty] | 6 - Toxic |  |  |  |  | * Autosampler Movement or Glassware Breakage may cause Injury. |  |  | * Standard Operating Procedures are posted and must be followed. | b3 | Training |  | 6 - Toxic
Micro-Furnace Thermal Degradation of milligram-size samples | [7 empty] | 7 - Radioactive |  |  |  |  | * MicroLitre Quantities of Solvents and Hazardous Analytes are Used. |  |  | * Care and Training are Needed to Prevent Damage. | b4 | Training |  | 7 - Radioactive
| AUTHORISED PERSONNEL ONLY | [6 empty] | 8 - Corrosive |  |  |  |  | * Untrained Users are likely to Damage Delicate Equipment. |  |  | * Check for current Electrical Safety Tag and Parts for Damage or Deterioration. | c1 | Maintenance |  | 8 - Corrosive
CAUTION - SAFETY TRAINING MANDATORY | [7 empty] | 9 - Misc |  |  |  |  | * Vacuum System presents Minimal Hazard, Cooling Water Flood Risk. |  |  | * Check Periodic Maintenance has been completed and documented. | c2 | Maintenance |  | 9 - Misc
Do Not Operate This Equipment Without Authorization | [7 empty] | UV UltraViolet | Radiation |  |  |  | * Computer Use may lead to RSI Eye Strain or Fatigue. |  |  | * Do not open sealed component panels. No User serviceable parts. | d2 | Do Not |  | UV UltraViolet | Radiation
Accredited Operator Registered Users Only | [7 empty] | MW MircoWave |  |  |  |  | * Pressurised Gas Lines, Valves and Switches may be a Blow-out Hazard. |  |  | * Do Not By-pass Safety Guards or Interlocks. | d1 | Do Not |  | MW MircoWave
|  |  | HAZARDS * Skin: Hot Surfaces may cause Burns |  |  |  |  | Las Laser |  |  |  |  | * Automatic Parts Movement may cause Injury. |  |  | * No Panels are to be opened by Untrained Personnel. | d3 | Do Not |  | Las Laser
|  |  | * Pressurised Gas Lines, Valves and Switches may be a Blow-out Hazard. |  |  |  |  | Mag Magnetic Field |  |  |  |  | * Analytes decompose to Unknown Potentially Harmful Fumes and Residues. |  |  | * Do not modify or adjust Gas-Lines or Electrical Services and Network Cabling. | d4 | Do Not |  | Mag Magnetic Field
|  |  | * Untrained Users are likely to Damage Delicate Equipment. |  |  |  |  | RF RadioFreq |  |  |  |  | * Excessive Smoke Deposits will cause Equipment Malfunctions. |  |  | * Autosampler: Keep Clear. Do not by-pass Safety Guards or Interlocks. | d5 | Do Not |  | RF RadioFreq
|  |  | * No User Servicible Parts. Shock Hazard inside. |  |  |  |  | XR X-Ray |  |  |  |  | * Untrained Users are likely to Damage Delicate Equipment. |  |  | * Volatile Materials may cause Health problems | e1 | Enviro |  | XR X-Ray
|  |  | * Analytes decompose to Unknown Potentially Harmful Fumes and Residues. |  |  |  |  | Rad α,ß,Y |  |  |  |  | * No User Servicible Parts. Shock Hazard inside. |  |  | * Operate Only in a well Ventilated Environment. | e2 | Enviro |  | Rad α,ß,Y
|  |  | * Beware of entry of water into Electrical Components, Flood - Shock Hazard. |  |  |  | y | Pres Pressure | Mechanical |  |  |  | * Glassware Breakage may cause Minor Injury. |  |  | * Do not vent into Laboratory. Operate Only in a Vented Environment. | e3 | Enviro | y | Pres Pressure | Mechanical
|  |  | * Furnace Damage will occur if Sample Pans or Lids are forced in Chambers. |  |  |  |  | Vac Vacuum | [7 empty] | * Prevent Chemicals volatilised in Oven from release into the Laboratory. | e4 | Enviro |  | Vac Vacuum
|  |  | * Flood Hazard if Reservoir is Over-filled on not drained correctly. |  |  |  | y | Mech Machinery | [7 empty] | * Do Not Open Chamber unless in Air Extraction Area. | e5 | Enviro | y | Mech Machinery
|  |  | * Computer Use may lead to RSI, Eye Strain or Fatigue. |  |  |  | y | Elec Electrical |  |  |  |  | PRECAUTIONS * OPERATE ONLY AS SET-OUT IN MANUAL | a1 | Operate | * Flammable Materials may cause Fumes or Fire. | f1 | Do Not | y | Elec Electrical
|  |  | PRECAUTIONS * OPERATE ONLY AS SET-OUT IN MANUAL |  |  |  |  | Sh Sharp Edges |  |  |  |  | Select 8 of the following, put "y" in checkbox |  |  | * Hot Surfaces are a Fire Hazard with Flammable Materials. | f2 | Keep |  | Sh Sharp Edges
|  | 1 | * Familiarize yourself with Risk Assessment and Emergency Action Plan. |  |  |  |  | Conf Confined Space | Environmental | y | y | 1 | * Familiarize yourself with Risk Assessment and Emergency Action Plan. | b1 | Training | * Smoking Aparatus is liable to set off the Fire System. | f3 | Do Not |  | Conf Confined Space | Environmental
|  | 2 | * TRAINING and LICENSING are enforced to ensure safe operation. |  |  |  | y | Heat Heat |  | y | y | 2 | * TRAINING and LICENSING are enforced to ensure safe operation. | b2 | Training | * Naked Flames are a Fire/Explosion Hazard in this Area. | f4 | Do Not | y | Heat Heat
|  | 3 | * Check for current Electrical Safety Tag and Parts for Damage or Deterioration |  |  |  |  | Cryo Cryogenics |  |  |  |  | * Standard Operating Procedures are posted and must be followed. | b3 | Training | * Solvent build-up in Unvented Oven may cuase Explosion Hazard. | f5 | Do Not |  | Cryo Cryogenics
|  | 4 | * Do not open sealed component panels. No User serviceable parts. |  |  |  | y | Fum Fumes/Smoke/Exhaust |  |  |  |  | * Care and Training are Needed to Prevent Damage. | b4 | Training | * Over-filling may cause flood hazard. | f6 | Do Not | y | Fum Fumes/Smoke/Exhaust
|  | 5 | * Do not modify or adjust Gas-Lines or Electrical Services and Network Cabling |  |  |  |  | Dust Dusty |  | y | y | 3 | * Check for current Electrical Safety Tag and Parts for Damage or Deterioration | c1 | Maintenance | * Fire Hazard if Contents Overheat, Decompose or Smoke. | f7 | Do Not |  | Dust Dusty
|  | 6 | * Do Not Over-fill. Contents may expand when heated. |  |  |  |  | Nois Noisy |  |  |  |  | * Check Periodic Maintenance has been completed and documented. | c2 | Maintenance | * Water contact may release Hazardous amounts of Steam. | f8 | Do Not |  | Nois Noisy
|  | 7 | * Check Cylinders are Connected and Secured. Do Not Store Cylinders. |  |  |  |  | Srfc Slippery/Rough |  | y | y | 4 | * Do not open sealed component panels. No User serviceable parts. | d2 | Do Not | * Dangerous Area within Placarded Limits. | g1 | Placard |  | Srfc Slippery/Rough
|  | 8 | * Do Not Allow Water to enter Electrical Equipment |  |  |  |  | Ergo Ergonomic |  |  |  |  | * Do Not By-pass Safety Guards or Interlocks. | d1 | Do Not | * Hazardous Equipment for Untrained Personnel. | g2 | Placard |  | Ergo Ergonomic
|  |  | PPE: Using Chemicals: Goggles, Labcoat, Gloves. Read & Understand MSDS |  |  |  |  | Frag FRAGILE | Transport |  |  |  | * No Panels are to be opened by Untrained Personnel. | d3 | Do Not | * Placard, Correctly Label the Material in Use. | g4 | Placard |  | Frag FRAGILE | Transport
|  | RESIDUAL RISK LEVEL | LOW |  |  |  |  | Glas Glassware |  | y | y | 5 | * Do not modify or adjust Gas-Lines or Electrical Services and Network Cabling | d4 | Do Not | * Unsecured Equipment may move and cause Injury or Damage. | h1 | Check |  | Glas Glassware
EMERGENCY RESPONSE |  |  | In Case of Malfunction: Contact Tech Support - P.Laming 0403-587-979 |  |  |  |  | Wght Heavy |  |  |  |  | * Autosampler: Keep Clear. Do not by-pass Safety Guards or Interlocks. | d5 | Do Not | * Ensure all Items are Stable and can be Quickly and Safely Removed if needed. | h2 | Check |  | Wght Heavy
see local response plan |  |  | Note: Do Not probe or force parts into or out of Furnace. |  |  |  |  | Vehic Vehicle |  |  |  |  | * Operate Only in Fume Hood | e1 | Enviro | * Elevated Risk without a competent co-worker present. | i1 | Operate |  | Vehic Vehicle
on wall near exits |  |  | Clean-Up: Use Gloves, Brush or Towel-up small spills. |  |  |  |  | Spec Special |  |  |  |  | * Operate Only in a well Ventilated Environment. | e2 | Enviro | * Higher Power elevates Risk Level to Users, Bystanders or Property. | i2 | Operate |  | Spec Special
Call Fire Brigade 0-000 |  |  | Shut Down - Turn off Interface, then Turn off DSC. Turn off Gases. |  |  |  |  | CONTROL RISK |  |  |  |  | * Do not vent into Laboratory. Operate Only in a Vented Environment. | e3 | Enviro | * Incorrect use of keyboard, screen etc may cause injury or eyestrain. | m1 | Ergo |  | CONTROL RISK
or RMIT Security 53333 |  |  | First Aid: Keep calm, call for a First Aider for minor Cuts or Burns. |  |  |  |  | 1.Elimination |  |  |  |  | * Prevent Chemicals volatilised in Oven from release into the Laboratory. | e4 | Enviro | * Heavy Items may cause Injury to Handler or Damage to Equipment. | m2 | Ergo |  | 1.Elimination
Do Not Enter Affected Area |  |  | Seek medical advice for any serious injuries. |  |  |  |  | 2.Substitution |  |  |  |  | * Do Not Open Chamber unless in Air Extraction Area. | e5 | Enviro | * Glare may cause Discomfort to Eyes | m3 | Ergo |  | 2.Substitution
Standard Operating Procedure | [7 empty] | 3.or Isolation |  |  |  |  | * Flammable Materials: Keep to a minimum and away from Hot Surfaces. | f1 | Do Not | * May cause Death to Persons with pacemakers; | n1 | NMR |  | 3.or Isolation
[8 empty] | FumeHood |  |  |  |  | * Keep Flammable Materials Away from Hot Surfaces. | f2 | Keep |  | n2 | NMR |  | FumeHood
| Electrical |  | Check power leads for damage or deterioration and that test tag is current. |  |  |  |  | Fenced |  |  |  |  | * Do Not Allow Aparatus to Smoke, as this is liable to set off the fire system. | f3 | Do Not | * Iron Tools within 2m may Lead to Vessel Damage; | n3 | NMR |  | Fenced
| Log Book Entry |  | Date | Time | Licensed User | Op Params | y | Enclosed Room |  |  |  |  | * Do Not allow near Naked Flames or Flammable Material. | f4 | Do Not | * Ice build-up may cause explosive release of pressure | n4 | NMR |  | Enclosed Room
| Failure to make Log Book Entry will have Access Withdrawn | [6 empty] | 4.or Engineering |  |  |  |  | * Do Not Dry Significant Amounts of Solvents in an Oven that is not Vented | f5 | Do Not | * Keep in well-ventilated area. Continuously monitor oxygen levels in air with an Oxygen Level Meter. | n5 | NMR |  | 4.or Engineering
| Turn-On Procedure | 1 | Turn On Computer and Login. |  |  |  | y | SafetyInterlocks |  |  | y | 6 | * Do Not Over-fill. Contents may expand when heated. | f6 | Do Not | * Laser Beams cause Eye Injury or Blindness. | o1 | Optical | y | SafetyInterlocks
|  | 2 | Turn On Nitrogen and Air Supply. |  |  |  | y | Guards |  |  |  |  | * Do Not Over-Heat. Fire Hazard if Contents Decompose or Smoke. | f7 | Do Not | * Reflective Surfaces may cause Eyesight Hazard; | o2 | Optical |  | Guards
|  | 3 | Turn On Instrument, Interface, Chiller, then start Program. |  |  |  | y | Shields |  |  |  |  | * Do Not Allow Water into Contact with Heated Materials. | f8 | Do Not |  | o3 | Optical | y | Shields
| Operational CheckList | 1 | Check Instrument goes through self-check on start-up. |  |  |  |  | 5.Administrative |  |  |  |  | * Placard, Clearly designate and Restrict Access to the Area; | g1 | Placard | * UV Light causes Eye Injury or Blindness. | o4 | Optical |  | 5.Administrative
|  | 2 | Check Nitrogen Pressures is set as marked. |  |  |  | y | Restricted Access |  |  |  |  | * Placard, Restricted Access, Barricade, Warning Placards. | g2 | Placard |  | o5 | Optical | y | Restricted Access
|  | 3 | Check Control Light is On and Communicate Icon displayed. |  |  |  | y | Password |  |  |  |  | * Placard, Correctly Label the Material in Use. | g4 | Placard |  | o6 | Optical |  | Password
| Turn-Off Procedure | 1 | Close DSC Program (Do Not Close TGA) |  |  |  | y | Key/Card |  |  |  |  | * Test Run to ensure Anchors adequately Secure and Stable. | h1 | Check | * Ensure Bomb-Head, Vent-Line, Gas and Water-Pipes securely connected. | p1 | Pressure |  | Key/Card
|  | 2 | Turn off gas supply (ONLY IF TGA is NOT RUNNING). |  |  |  |  | 6.PPE |  |  |  |  | * Ensure all Items are Stable and can be Quickly and Safely Removed if needed. | h2 | Check | * Check Burst Valve maintenance has been observed and documented. | p2 | Pressure |  | 6.PPE
|  | 3 | Turn off Interface. |  |  |  |  | Labcoat |  |  |  |  | * Operate ONLY with a competent co-worker present. | i1 | Operate | * Check before use that you do not over-fill or over-pressure Reactor. | p3 | Pressure |  | Labcoat
|  | 4 | Turn off DSC7 |  |  |  |  | Safety Goggles |  |  |  |  | * Operate at the Minimum Reasonable Output Power; | i2 | Operate | * Pre-check Reactor does not leak at up to and beyond generated pressures. | p4 | Pressure |  | Safety Goggles
[8 empty] | FaceShield |  | y |  |  | * Operate only with correct chair, keyboard, lighting, etc; | m1 | Ergo | * Charge or Discharge the reactor ONLY with a competent co-worker present. | p5 | Pressure |  | FaceShield
[8 empty] | BreathingAp |  |  |  |  | * Take Care when Manual Handling Heavy Items. | m2 | Ergo | * Immunisation may be Required. | q1 | Medical |  | BreathingAp
| Shut-Down Procedure |  | Follow Turn Off Procedure if Safe, and Switch off at power points. |  |  |  | y | Gloves |  |  |  |  | * Take Care when Manual Handling / Installing Heavy Parts. | m3 | Ergo | * Medical Monitoring may be Required | q2 | Medical |  | Gloves
| Overnight Contacts | [6 empty] | Gauntlets |  |  |  |  | * Placard, PERSONS WITH PACEMAKERS NOT PERMITTED within 2m OF DEWAR; | n1 | NMR | * Eye-Sight Checks may be Required | q3 | Medical |  | Gauntlets
| Tech Contact | 2 | Peter Laming 0403-587-979 |  |  |  |  | Footware |  |  |  |  | * Cleaning Equipment Not Permitted within 2m of Dewar; | n2 | NMR | * Radiation monitoring is Required | q4 | Medical |  | Footware
|  | 3 | [5 empty] | SafetyBoots |  |  |  |  | * Iron Tools Not Permitted within 2m– May Lead to Vessel Damage; | n3 | NMR | * Implement Protective Action Plan for large liquid helium spill or quench. | r1 | RESP |  | SafetyBoots
[13 empty] | * Do Not Allow Air or Moisture into Dewar, Do Not block relief vent. | n4 | NMR | * Glassware rinsed in solvent poses a danger of explosion if un-vented. |  | HAZ |  | EarMuffs
Date | 2005-06-20 |  | RMIT SET Chem | Assessed By | Peter Laming | [7 empty] | * Keep in well-ventilated area. Continuously monitor oxygen levels in air with an Oxygen Level Meter. | n5 | NMR | * Naked Flame is a particularly hazardous Ignition Source. |  | HAZ |  | Helmet
[13 empty] | * Ensure laser beams (including stray reflections) constrained to one level (well below eye level); | o1 | Optical | * Check Cylinders are Connected and Secured Correctly. Do Not Store Cylinders. | p6 | Cylinders
[13 empty] | * Securely mount All Optics, remove all reflective surfaces area; | o2 | Optical | * Do Not leave Aparatus Unattended. |  | Do Not
[13 empty] | * Totally enclose UV-absorbing shield with Safety Interlocks; | o3 | Optical
[13 empty] | * UV GLASSES MUST BE WORN, EYESIGHT CHECKS MANDATORY; | o4 | Optical
[13 empty] | * Restrict access to the laser area (particularly any line of sight) to laser trained personnel; | o5 | Optical
[13 empty] | * Operate at the lowest laser output possible; | o6 | Optical
[13 empty] | * Ensure Bomb-Head, Vent-Line, Gas and Water-Pipes securely connected. | p1 | Pressure
[13 empty] | * Check Burst Valve maintenance has been observed and documented. | p2 | Pressure
[13 empty] | * Check before use that you do not over-fill or over-pressure Reactor. | p3 | Pressure
[13 empty] | * Pre-check Reactor does not leak at up to and beyond generated pressures. | p4 | Pressure
[13 empty] | * Charge or Discharge the reactor ONLY with a competent co-worker present. | p5 | Pressure
[13 empty] | * Immunisation may be Required. | q1 | Medical
[13 empty] | * Medical Monitoring may be Required | q2 | Medical
[13 empty] | * Eye-Sight Checks may be Required | q3 | Medical
[13 empty] | * Radiation monitoring is Required | q4 | Medical
[13 empty] | * Implement Protective Action Plan for large liquid helium spill or quench. | r1 | RESP
[13 empty] | * Glassware rinsed in solvent poses a danger of explosion if un-vented. |  | HAZ
[13 empty] | * Naked Flame is a particularly hazardous Ignition Source. |  | HAZ
[11 empty] | y | 7 | * Check Cylinders are Connected and Secured. Do Not Store Cylinders. | p6 | Cylinders
[13 empty] | * Do Not run Water-Lines above or near Electrical Equipment |  | Flood
[11 empty] | y | 8 | * Do Not Allow Water to enter Electrical Equipment
* Do Not leave Aparatus Unattended.

## DMA-4
SAFE OPERATION INSTRUCTIONS | [6 empty] | y | 2 - Gases | DANGEROUS GOODS Class |  |  | HAZARDS * Skin: Hot Surfaces may cause minor to severe burns to User. |  |  | HAZARDS | a1 |  | y | 2 - Gases | DANGEROUS GOODS Class
[8 empty] | 3 - Flammable |  |  |  | * Fire: Ignition Source for Flamable Materials or may set-off Fire System. |  |  | Select 8 of the following, put "y" in checkbox |  |  |  | 3 - Flammable
DMA-4 | [7 empty] | 4 - Dang/SpontComb/Solid |  |  |  | * Oven Use may present Fire and Electrical Risks to User and Bystanders. |  |  | * Familiarize yourself with Risk Assessment and Emergency Action Plan. | b1 | Training |  | 4 - Dang/SpontComb/Solid
[8 empty] | 5 - Oxidizant |  |  |  | * Pressurised Flamable Gas Cylinders and Lines be a Fire Hazard. |  |  | * TRAINING and LICENSING are enforced to ensure safe operation. | b2 | Training |  | 5 - Oxidizant
ANALYSER | [7 empty] | 6 - Toxic |  |  |  | * Autosampler Movement or Glassware Breakage may cause Injury. |  |  | * Standard Operating Procedures are posted and must be followed. | b3 | Training |  | 6 - Toxic
[8 empty] | 7 - Radioactive |  |  |  | * MicroLitre Quantities of Solvents and Hazardous Analytes are Used. |  |  | * Care and Training are Needed to Prevent Damage. | b4 | Training |  | 7 - Radioactive
| AUTHORISED PERSONNEL ONLY | [6 empty] | 8 - Corrosive |  |  |  | * Untrained Users are likely to Damage Delicate Equipment. |  |  | * Check for current Electrical Safety Tag and Parts for Damage or Deterioration. | c1 | Maintenance |  | 8 - Corrosive
CAUTION - SAFETY TRAINING MANDATORY | [7 empty] | 9 - Misc |  |  |  | * Vacuum System presents Minimal Hazard, Cooling Water Flood Risk. |  |  | * Check Periodic Maintenance has been completed and documented. | c2 | Maintenance |  | 9 - Misc
Do Not Operate This Equipment Without Authorization | [7 empty] | UV UltraViolet | Radiation |  |  | * Computer Use may lead to RSI Eye Strain or Fatigue. |  |  | * Do not open sealed component panels. No User serviceable parts. | d2 | Do Not |  | UV UltraViolet | Radiation
Accredited Operator Registered Users Only | [7 empty] | MW MircoWave |  |  |  | * Pressurised Gas Lines, Valves and Switches may be a Blow-out Hazard. |  |  | * Do Not By-pass Safety Guards or Interlocks. | d1 | Do Not |  | MW MircoWave
|  |  | HAZARDS * Skin: Hot Surfaces may cause Burns |  |  |  |  | Las Laser |  |  |  | * Automatic Parts Movement may cause Injury. |  |  | * No Panels are to be opened by Untrained Personnel. | d3 | Do Not |  | Las Laser
|  |  | * Pressurised Gas Lines, Valves and Switches may be a Blow-out Hazard. |  |  |  |  | Mag Magnetic Field |  |  |  | * Analytes decompose to Unknown Potentially Harmful Fumes and Residues. |  |  | * Do not modify or adjust Gas-Lines or Electrical Services and Network Cabling. | d4 | Do Not |  | Mag Magnetic Field
|  |  | * Untrained Users are likely to Damage Delicate Equipment. |  |  |  |  | RF RadioFreq |  |  |  | * Excessive Smoke Deposits will cause Equipment Malfunctions. |  |  | * Autosampler: Keep Clear. Do not by-pass Safety Guards or Interlocks. | d5 | Do Not |  | RF RadioFreq
|  |  | * No User Servicible Parts. Shock Hazard inside. |  |  |  |  | XR X-Ray |  |  |  | * Untrained Users are likely to Damage Delicate Equipment. |  |  | * Volatile Materials may cause Health problems | e1 | Enviro |  | XR X-Ray
|  |  | * Analytes decompose to Unknown Potentially Harmful Fumes and Residues. |  |  |  |  | Rad α,ß,Y |  |  |  | * No User Servicible Parts. Shock Hazard inside. |  |  | * Operate Only in a well Ventilated Environment. | e2 | Enviro |  | Rad α,ß,Y
|  |  | * Beware of entry of water into Electrical Components, Flood - Shock Hazard. |  |  |  | y | Pres Pressure | Mechanical |  |  | * Glassware Breakage may cause Minor Injury. |  |  | * Do not vent into Laboratory. Operate Only in a Vented Environment. | e3 | Enviro | y | Pres Pressure | Mechanical
|  |  | * Furnace Damage will occur if Sample Pans or Lids are forced in Chambers. |  |  |  |  | Vac Vacuum | [6 empty] | * Prevent Chemicals volatilised in Oven from release into the Laboratory. | e4 | Enviro |  | Vac Vacuum
|  |  | * Flood Hazard if Reservoir is Over-filled on not drained correctly. |  |  |  | y | Mech Machinery | [6 empty] | * Do Not Open Chamber unless in Air Extraction Area. | e5 | Enviro | y | Mech Machinery
|  |  | * Computer Use may lead to RSI, Eye Strain or Fatigue. |  |  |  | y | Elec Electrical |  |  |  | PRECAUTIONS * OPERATE ONLY AS SET-OUT IN MANUAL | a1 | Operate | * Flammable Materials may cause Fumes or Fire. | f1 | Do Not | y | Elec Electrical
|  |  | PRECAUTIONS * OPERATE ONLY AS SET-OUT IN MANUAL |  |  |  |  | Sh Sharp Edges |  |  |  | Select 8 of the following, put "y" in checkbox |  |  | * Hot Surfaces are a Fire Hazard with Flammable Materials. | f2 | Keep |  | Sh Sharp Edges
|  | 1 | * TRAINING and LICENSING are enforced to ensure safe operation. |  |  |  |  | Conf Confined Space | Environmental |  |  | * Familiarize yourself with Risk Assessment and Emergency Action Plan. | b1 | Training | * Smoking Aparatus is liable to set off the Fire System. | f3 | Do Not |  | Conf Confined Space | Environmental
|  | 2 | * Keep Flammable Materials Away from Hot Surfaces. |  |  |  | y | Heat Heat |  | y | 1 | * TRAINING and LICENSING are enforced to ensure safe operation. | b2 | Training | * Naked Flames are a Fire/Explosion Hazard in this Area. | f4 | Do Not | y | Heat Heat
|  | 3 | * Operate only with correct chair, keyboard, lighting, etc. |  |  |  |  | Cryo Cryogenics |  |  |  | * Standard Operating Procedures are posted and must be followed. | b3 | Training | * Solvent build-up in Unvented Oven may cuase Explosion Hazard. | f5 | Do Not |  | Cryo Cryogenics
|  | 4 | * Placard, PERSONS WITH PACEMAKERS NOT PERMITTED within 2m. |  |  |  | y | Fum Fumes/Smoke/Exhaust |  |  |  | * Care and Training are Needed to Prevent Damage. | b4 | Training | * Over-filling may cause flood hazard. | f6 | Do Not | y | Fum Fumes/Smoke/Exhaust
|  | 5 | * Cleaning Equipment Not Permitted within 2m of Dewar. |  |  |  |  | Dust Dusty |  |  |  | * Check for current Electrical Safety Tag and Parts for Damage or Deterioration | c1 | Maintenance | * Fire Hazard if Contents Overheat, Decompose or Smoke. | f7 | Do Not |  | Dust Dusty
|  | 6 | * Iron Tools Not Permitted within 2m– May Lead to Vessel Damage. |  |  |  |  | Nois Noisy |  |  |  | * Check Periodic Maintenance has been completed and documented. | c2 | Maintenance | * Water contact may release Hazardous amounts of Steam. | f8 | Do Not |  | Nois Noisy
|  | 7 | * Do Not Allow Air or Moisture into Dewar, Do Not block relief vent. |  |  |  |  | Srfc Slippery/Rough |  |  |  | * Do not open sealed component panels. No User serviceable parts. | d2 | Do Not | * Dangerous Area within Placarded Limits. | g1 | Placard |  | Srfc Slippery/Rough
|  | 8 | * Keep in well-ventilated area. Continuously monitor oxygen levels in air. |  |  |  |  | Ergo Ergonomic |  |  |  | * Do Not By-pass Safety Guards or Interlocks. | d1 | Do Not | * Hazardous Equipment for Untrained Personnel. | g2 | Placard |  | Ergo Ergonomic
|  |  | PPE: Using Chemicals: Goggles, Labcoat, Gloves. Read & Understand MSDS |  |  |  |  | Frag FRAGILE | Transport |  |  | * No Panels are to be opened by Untrained Personnel. | d3 | Do Not | * Placard, Correctly Label the Material in Use. | g4 | Placard |  | Frag FRAGILE | Transport
|  | RESIDUAL RISK LEVEL | LOW |  |  |  |  | Glas Glassware |  |  |  | * Do not modify or adjust Gas-Lines or Electrical Services and Network Cabling | d4 | Do Not | * Unsecured Equipment may move and cause Injury or Damage. | h1 | Check |  | Glas Glassware
EMERGENCY RESPONSE |  |  | In Case of Malfunction: Contact Tech Support - P.Laming 0403-587-979 |  |  |  |  | Wght Heavy |  |  |  | * Autosampler: Keep Clear. Do not by-pass Safety Guards or Interlocks. | d5 | Do Not | * Ensure all Items are Stable and can be Quickly and Safely Removed if needed. | h2 | Check |  | Wght Heavy
see local response plan |  |  | Note: Do Not probe or force parts into or out of Furnace. |  |  |  |  | Vehic Vehicle |  |  |  | * Operate Only in Fume Hood | e1 | Enviro | * Elevated Risk without a competent co-worker present. | i1 | Operate |  | Vehic Vehicle
on wall near exits |  |  | Clean-Up: Use Gloves, Brush or Towel-up small spills. |  |  |  |  | Spec Special |  |  |  | * Operate Only in a well Ventilated Environment. | e2 | Enviro | * Higher Power elevates Risk Level to Users, Bystanders or Property. | i2 | Operate |  | Spec Special
Call Fire Brigade 0-000 |  |  | Shut Down - Turn off Interface, then Turn off DSC. Turn off Gases. |  |  |  |  | CONTROL RISK |  |  |  | * Do not vent into Laboratory. Operate Only in a Vented Environment. | e3 | Enviro | * Incorrect use of keyboard, screen etc may cause injury or eyestrain. | m1 | Ergo |  | CONTROL RISK
or RMIT Security 53333 |  |  | First Aid: Keep calm, call for a First Aider for minor Cuts or Burns. |  |  |  |  | 1.Elimination |  |  |  | * Prevent Chemicals volatilised in Oven from release into the Laboratory. | e4 | Enviro | * Heavy Items may cause Injury to Handler or Damage to Equipment. | m2 | Ergo |  | 1.Elimination
Do Not Enter Affected Area |  |  | Seek medical advice for any serious injuries. |  |  |  |  | 2.Substitution |  |  |  | * Do Not Open Chamber unless in Air Extraction Area. | e5 | Enviro | * Glare may cause Discomfort to Eyes | m3 | Ergo |  | 2.Substitution
Standard Operating Procedure | [7 empty] | 3.or Isolation |  |  |  | * Flammable Materials: Keep to a minimum and away from Hot Surfaces. | f1 | Do Not | * May cause Death to Persons with pacemakers; | n1 | NMR |  | 3.or Isolation
[8 empty] | FumeHood |  | y | 2 | * Keep Flammable Materials Away from Hot Surfaces. | f2 | Keep |  | n2 | NMR |  | FumeHood
| Electrical |  | Check power leads for damage or deterioration and that test tag is current. |  |  |  |  | Fenced |  |  |  | * Do Not Allow Aparatus to Smoke, as this is liable to set off the fire system. | f3 | Do Not | * Iron Tools within 2m may Lead to Vessel Damage; | n3 | NMR |  | Fenced
| Log Book Entry |  | Date | Time | Licensed User | Op Params | y | Enclosed Room |  |  |  | * Do Not allow near Naked Flames or Flammable Material. | f4 | Do Not | * Ice build-up may cause explosive release of pressure | n4 | NMR |  | Enclosed Room
| Failure to make Log Book Entry will have Access Withdrawn | [6 empty] | 4.or Engineering |  |  |  | * Do Not Dry Significant Amounts of Solvents in an Oven that is not Vented | f5 | Do Not | * Keep in well-ventilated area. Continuously monitor oxygen levels in air with an Oxygen Level Meter. | n5 | NMR |  | 4.or Engineering
| Turn-On Procedure | 1 | Turn On Computer and Login. |  |  |  | y | SafetyInterlocks |  |  |  | * Do Not Over-fill. Contents may expand when heated. | f6 | Do Not | * Laser Beams cause Eye Injury or Blindness. | o1 | Optical | y | SafetyInterlocks
|  | 2 | Turn On Nitrogen and Air Supply. |  |  |  | y | Guards |  |  |  | * Do Not Over-Heat. Fire Hazard if Contents Decompose or Smoke. | f7 | Do Not | * Reflective Surfaces may cause Eyesight Hazard; | o2 | Optical |  | Guards
|  | 3 | Turn On Instrument, Interface, then start Pyris Program. |  |  |  | y | Shields |  |  |  | * Do Not Allow Water into Contact with Heated Materials. | f8 | Do Not |  | o3 | Optical | y | Shields
| Operational CheckList | 1 | Check Instrument goes through self-check on start-up. |  |  |  |  | 5.Administrative |  |  |  | * Placard, Clearly designate and Restrict Access to the Area. | g1 | Placard | * UV Light causes Eye Injury or Blindness. | o4 | Optical |  | 5.Administrative
|  | 2 | Check Nitrogen Pressures is set as marked. |  |  |  | y | Restricted Access |  |  |  | * Placard, Restricted Access, Barricade, Warning Placards. | g2 | Placard |  | o5 | Optical | y | Restricted Access
|  | 3 | Check Control Light is On and Communicate Icon displayed. |  |  |  | y | Password |  |  |  | * Placard, Correctly Label the Material in Use. | g4 | Placard |  | o6 | Optical |  | Password
| Turn-Off Procedure | 1 | Close DSC Program (Do Not Close TGA) |  |  |  | y | Key/Card |  |  |  | * Test Run to ensure Anchors adequately Secure and Stable. | h1 | Check | * Ensure Bomb-Head, Vent-Line, Gas and Water-Pipes securely connected. | p1 | Pressure |  | Key/Card
|  | 2 | Turn off gas supply (ONLY IF TGA is NOT RUNNING). |  |  |  |  | 6.PPE |  |  |  | * Ensure all Items are Stable and can be Quickly and Safely Removed if needed. | h2 | Check | * Check Burst Valve maintenance has been observed and documented. | p2 | Pressure |  | 6.PPE
|  | 3 | Turn off Interface. |  |  |  |  | Labcoat |  |  |  | * Operate ONLY with a competent co-worker present. | i1 | Operate | * Check before use that you do not over-fill or over-pressure Reactor. | p3 | Pressure |  | Labcoat
|  | 4 | Turn off DSC7 |  |  |  |  | Safety Goggles |  |  |  | * Operate at the Minimum Reasonable Output Power. | i2 | Operate | * Pre-check Reactor does not leak at up to and beyond generated pressures. | p4 | Pressure |  | Safety Goggles
[8 empty] | FaceShield |  | y | 3 | * Operate only with correct chair, keyboard, lighting, etc. | m1 | Ergo | * Charge or Discharge the reactor ONLY with a competent co-worker present. | p5 | Pressure |  | FaceShield
[8 empty] | BreathingAp |  |  |  | * Take Care when Manual Handling Heavy Items. | m2 | Ergo | * Immunisation may be Required. | q1 | Medical |  | BreathingAp
| Shut-Down Procedure |  | Follow Turn Off Procedure if Safe, and Switch off at power points. |  |  |  | y | Gloves |  |  |  | * Take Care when Manual Handling / Installing Heavy Parts. | m3 | Ergo | * Medical Monitoring may be Required | q2 | Medical |  | Gloves
| Overnight Contacts | [6 empty] | Gauntlets |  | y | 4 | * Placard, PERSONS WITH PACEMAKERS NOT PERMITTED within 2m. | n1 | NMR | * Eye-Sight Checks may be Required | q3 | Medical |  | Gauntlets
| Tech Contact | 2 | Peter Laming 0403-587-979 |  |  |  |  | Footware |  | y | 5 | * Cleaning Equipment Not Permitted within 2m of Dewar. | n2 | NMR | * Radiation monitoring is Required | q4 | Medical |  | Footware
|  | 3 | [5 empty] | SafetyBoots |  | y | 6 | * Iron Tools Not Permitted within 2m– May Lead to Vessel Damage. | n3 | NMR | * Implement Protective Action Plan for large liquid helium spill or quench. | r1 | RESP |  | SafetyBoots
[8 empty] | EarMuffs |  | y | 7 | * Do Not Allow Air or Moisture into Dewar, Do Not block relief vent. | n4 | NMR | * Glassware rinsed in solvent poses a danger of explosion if un-vented. |  | HAZ |  | EarMuffs
Date | 2005-06-20 |  | RMIT SET Chem | Assessed By | Peter Laming |  |  | Helmet |  | y | 8 | * Keep in well-ventilated area. Continuously monitor oxygen levels in air. | n5 | NMR | * Naked Flame is a particularly hazardous Ignition Source. |  | HAZ |  | Helmet
[12 empty] | * Ensure laser beams (including stray reflections) constrained to one level (well below eye level). | o1 | Optical | * Check Cylinders are Connected and Secured Correctly. Do Not Store Cylinders. | p6 | Cylinders
[12 empty] | * Securely mount All Optics, remove all reflective surfaces area. | o2 | Optical | * Do Not leave Aparatus Unattended. |  | Do Not
[12 empty] | * Totally enclose UV-absorbing shield with Safety Interlocks. | o3 | Optical
[12 empty] | * UV GLASSES MUST BE WORN, EYESIGHT CHECKS MANDATORY. | o4 | Optical
[12 empty] | * Restrict access to the laser area (particularly any line of sight) to laser trained personnel. | o5 | Optical
[12 empty] | * Operate at the lowest laser output possible. | o6 | Optical
[12 empty] | * Ensure Bomb-Head, Vent-Line, Gas and Water-Pipes securely connected. | p1 | Pressure
[12 empty] | * Check Burst Valve maintenance has been observed and documented. | p2 | Pressure
[12 empty] | * Check before use that you do not over-fill or over-pressure Reactor. | p3 | Pressure
[12 empty] | * Pre-check Reactor does not leak at up to and beyond generated pressures. | p4 | Pressure
[12 empty] | * Charge or Discharge the reactor ONLY with a competent co-worker present. | p5 | Pressure
[12 empty] | * Immunisation may be Required. | q1 | Medical
[12 empty] | * Medical Monitoring may be Required | q2 | Medical
[12 empty] | * Eye-Sight Checks may be Required | q3 | Medical
[12 empty] | * Radiation monitoring is Required | q4 | Medical
[12 empty] | * Implement Protective Action Plan for large liquid helium spill or quench. | r1 | RESP
[12 empty] | * Glassware rinsed in solvent poses a danger of explosion if un-vented. |  | HAZ
[12 empty] | * Naked Flame is a particularly hazardous Ignition Source. |  | HAZ
[12 empty] | * Check Cylinders are Connected and Secured. Do Not Store Cylinders. | p6 | Cylinders
[12 empty] | * Do Not run Water-Lines above or near Electrical Equipment |  | Flood
* Do Not Allow Water to enter Electrical Equipment
* Do Not leave Aparatus Unattended.

## DMA-7
SAFE OPERATION INSTRUCTIONS | [6 empty] | y | 2 - Gases | DANGEROUS GOODS Class |  |  | PRECAUTIONS * OPERATE ONLY AS SET-OUT IN MANUAL | a1 | Operate |  |  | HAZARDS | a1 | Operate | a1 |  | y | 2 - Gases | DANGEROUS GOODS Class
[8 empty] | 3 - Flammable |  |  |  | Select 8 of the following, put "y" in checkbox |  |  |  |  | Select 8 of the following, put "y" in checkbox | [5 empty] | 3 - Flammable
DMA-7 | [7 empty] | 4 - Dang/SpontComb/Solid |  | y | 1 | * Familiarize yourself with Risk Assessment and Emergency Action Plan. | b1 | Training | y | 1 |  | b1 |  | b1 | Training |  | 4 - Dang/SpontComb/Solid |  | HAZARDS * Skin: Hot Surfaces may cause minor to severe burns to User.
[8 empty] | 5 - Oxidizant |  | y | 2 | * TRAINING and LICENSING are enforced to ensure safe operation. | b2 | Training | y | 2 |  | b2 |  | b2 | Training |  | 5 - Oxidizant |  | * Fire: Ignition Source for Flamable Materials or may set-off Fire System.
DIFFERENTIAL MECHANICAL ANALYSER | [7 empty] | 6 - Toxic |  |  |  | * Standard Operating Procedures are posted and must be followed. | b3 | Training |  |  |  | b3 |  | b3 | Training |  | 6 - Toxic |  | * Oven Use may present Fire and Electrical Risks to User and Bystanders.
Micro-Furnace Thermal Degradation of milligram-size samples | [7 empty] | 7 - Radioactive |  |  |  | * Care and Training are Needed to Prevent Damage. | b4 | Training |  |  | * Analytes decompose to Unknown Potentially Harmful Fumes and Residues. | b4 |  | b4 | Training |  | 7 - Radioactive |  | * Pressurised Flamable Gas Cylinders and Lines be a Fire Hazard.
| AUTHORISED PERSONNEL ONLY | [6 empty] | 8 - Corrosive |  | y | 3 | * Check for current Electrical Safety Tag and Parts for Damage or Deterioration | c1 | Maintenance | y | 3 | * MicroLitre Quantities of Solvents and Hazardous Analytes are Used. | c1 |  | c1 | Maintenance |  | 8 - Corrosive |  | * Autosampler Movement or Glassware Breakage may cause Injury.
CAUTION - SAFETY TRAINING MANDATORY | [7 empty] | 9 - Misc |  |  |  | * Check Periodic Maintenance has been completed and documented. | c2 | Maintenance |  |  | * Skin: Hot Surfaces may cause minor to severe burns to User. | c2 |  | c2 | Maintenance |  | 9 - Misc |  | * MicroLitre Quantities of Solvents and Hazardous Analytes are Used.
Do Not Operate This Equipment Without Authorization | [7 empty] | UV UltraViolet | Radiation | y | 4 | * Do not open sealed component panels. No User serviceable parts. | d2 | Do Not | y | 4 | * Untrained Users are likely to Damage Delicate Equipment. | d2 | Damage | d2 | Do Not |  | UV UltraViolet | Radiation | * Untrained Users are likely to Damage Delicate Equipment.
Accredited Operator Registered Users Only | [7 empty] | MW MircoWave |  |  |  | * Do Not By-pass Safety Guards or Interlocks. | d1 | Do Not |  |  | * Excessive Smoke Deposits will cause Equipment Malfunctions. | d1 | Damage | d1 | Do Not |  | MW MircoWave |  | * Vacuum System presents Minimal Hazard, Cooling Water Flood Risk.
|  |  | HAZARDS |  |  |  |  | Las Laser |  |  |  | * No Panels are to be opened by Untrained Personnel. | d3 | Do Not |  |  | * Pressurised Gas Lines, Valves and Switches may be a Blow-out Hazard. | d3 | Damage | d3 | Do Not |  | Las Laser |  | * Computer Use may lead to RSI Eye Strain or Fatigue.
|  | 1 | 0 |  |  |  |  | Mag Magnetic Field |  | y | 5 | * Do not modify or adjust Gas-Lines or Electrical Services and Network Cabling | d4 | Do Not | y | 5 |  | d4 |  | d4 | Do Not |  | Mag Magnetic Field |  | * Pressurised Gas Lines, Valves and Switches may be a Blow-out Hazard.
|  | 2 | 0 |  |  |  |  | RF RadioFreq |  |  |  | * Autosampler: Keep Clear. Do not by-pass Safety Guards or Interlocks. | d5 | Do Not |  |  |  | d5 |  | d5 | Do Not |  | RF RadioFreq |  | * Automatic Parts Movement may cause Injury.
|  | 3 | * MicroLitre Quantities of Solvents and Hazardous Analytes are Used. |  |  |  |  | XR X-Ray |  |  |  | * Operate Only in Fume Hood | e1 | Enviro |  |  | * Eyes: | e1 | Eyes | e1 | Enviro |  | XR X-Ray |  | * Analytes decompose to Unknown Potentially Harmful Fumes and Residues.
|  | 4 | * Untrained Users are likely to Damage Delicate Equipment. |  |  |  |  | Rad α,ß,Y |  |  |  | * Operate Only in a well Ventilated Environment. | e2 | Enviro |  |  |  | e2 | Eyes | e2 | Enviro |  | Rad α,ß,Y |  | * Excessive Smoke Deposits will cause Equipment Malfunctions.
|  | 5 | 0 |  |  |  | y | Pres Pressure | Mechanical |  |  | * Do not vent into Laboratory. Operate Only in a Vented Environment. | e3 | Enviro |  |  |  | e3 | Eyes | e3 | Enviro | y | Pres Pressure | Mechanical | * Untrained Users are likely to Damage Delicate Equipment.
|  | 6 | 0 |  |  |  |  | Vac Vacuum |  |  |  | * Prevent Chemicals volatilised in Oven from release into the Laboratory. | e4 | Enviro |  |  |  | e4 | Eyes | e4 | Enviro |  | Vac Vacuum |  | * No User Servicible Parts. Shock Hazard inside.
|  | 7 | * EXTREMELY COLD LIQUID & VAPOR – CAN CAUSE BURNS/FROSTBITE; |  |  |  | y | Mech Machinery |  |  |  | * Do Not Open Chamber unless in Air Extraction Area. | e5 | Enviro |  |  |  | e5 | Eyes | e5 | Enviro | y | Mech Machinery |  | * Glassware Breakage may cause Minor Injury.
|  | 8 | EXPLOSIVE MIXTURE WITH ANY FUEL (eg Floor); |  |  |  | y | Elec Electrical |  |  |  | * Flammable Materials: Keep to a minimum and away from Hot Surfaces. | f1 | Do Not |  |  | * Fire: Ignition Source for Flamable Materials or may set-off Fire System. | f1 | Fire | f1 | Do Not | y | Elec Electrical
|  |  | PRECAUTIONS * OPERATE ONLY AS SET-OUT IN MANUAL |  |  |  |  | Sh Sharp Edges |  |  |  | * Keep Flammable Materials Away from Hot Surfaces. | f2 | Keep |  |  | * Glassware rinsed in solvent poses a danger of explosion if un-vented. | f2 | Fire | f2 | Keep |  | Sh Sharp Edges
|  | 1 | * Familiarize yourself with Risk Assessment and Emergency Action Plan. |  |  |  |  | Conf Confined Space | Environmental |  |  | * Do Not Allow Aparatus to Smoke, as this is liable to set off the fire system. | f3 | Do Not |  |  | * Naked Flame is a particularly hazardous Ignition Source. | f3 | Fire | f3 | Do Not |  | Conf Confined Space | Environmental
|  | 2 | * TRAINING and LICENSING are enforced to ensure safe operation. |  |  |  | y | Heat Heat |  |  |  | * Do Not allow near Naked Flames or Flammable Material. | f4 | Do Not |  |  | * Oven Use may present Fire and Electrical Risks to User and Bystanders. | f4 | Fire | f4 | Do Not | y | Heat Heat
|  | 3 | * Check for current Electrical Safety Tag and Parts for Damage or Deterioration |  |  |  |  | Cryo Cryogenics |  |  |  | * Do Not Dry Significant Amounts of Solvents in an Oven that is not Vented | f5 | Do Not |  |  | * Pressurised Flamable Gas Cylinders and Lines be a Fire Hazard. | f5 | Fire | f5 | Do Not |  | Cryo Cryogenics
|  | 4 | * Do not open sealed component panels. No User serviceable parts. |  |  |  | y | Fum Fumes/Smoke/Exhaust |  | y | 6 | * Do Not Over-fill. Contents may expand when heated. | f6 | Do Not | y | 6 |  | f6 | Fire | f6 | Do Not | y | Fum Fumes/Smoke/Exhaust
|  | 5 | * Do not modify or adjust Gas-Lines or Electrical Services and Network Cabling |  |  |  |  | Dust Dusty |  |  |  | * Do Not Over-Heat. Fire Hazard if Contents Decompose or Smoke. | f7 | Do Not |  |  |  | f7 | Fire | f7 | Do Not |  | Dust Dusty
|  | 6 | * Do Not Over-fill. Contents may expand when heated. |  |  |  |  | Nois Noisy |  |  |  | * Do Not Allow Water into Contact with Heated Materials. | f8 | Do Not |  |  |  | f8 | Fire | f8 | Do Not |  | Nois Noisy
|  | 7 | * Check Cylinders are Connected and Secured. Do Not Store Cylinders. |  |  |  |  | Srfc Slippery/Rough |  |  |  | * Placard, Clearly designate and Restrict Access to the Area; | g1 | Placard |  |  |  | g1 |  | g1 | Placard |  | Srfc Slippery/Rough
|  | 8 | * Do Not Allow Water to enter Electrical Equipment |  |  |  |  | Ergo Ergonomic |  |  |  | * Placard, Restricted Access, Barricade, Warning Placards. | g2 | Placard |  |  |  | g2 |  | g2 | Placard |  | Ergo Ergonomic
|  |  | PPE: Goggles, Labcoat, Gloves for Chemicals. Read & Understand MSDS |  |  |  |  | Frag FRAGILE | Transport |  |  | * Placard, Correctly Label the Material in Use. | g4 | Placard |  |  |  | g4 |  | g4 | Placard |  | Frag FRAGILE | Transport
|  | RESIDUAL RISK LEVEL | LOW |  |  |  |  | Glas Glassware |  |  |  | * Test Run to ensure Anchors adequately Secure and Stable. | h1 | Check | [5 empty] | h1 | Check |  | Glas Glassware
EMERGENCY RESPONSE |  |  | In Case of Malfunction: Contact Tech Support - P.Laming 0403-587-979 |  |  |  |  | Wght Heavy |  |  |  | * Ensure all Items are Stable and can be Quickly and Safely Removed if needed. | h2 | Check |  |  | * Glassware Breakage may cause Minor Injury. | h2 |  | h2 | Check |  | Wght Heavy
see local response plan |  |  | Note: Do Not probe or force parts into or out of Furnace. |  |  |  |  | Vehic Vehicle |  |  |  | * Operate ONLY with a competent co-worker present. | i1 | Operate |  |  | * Autosampler Movement or Glassware Breakage may cause Injury. | i1 |  | i1 | Operate |  | Vehic Vehicle
on wall near exits |  |  | Clean-Up: Use Gloves, Brush or Towel-up small spills. |  |  |  |  | Spec Special |  |  |  | * Operate at the Minimum Reasonable Output Power; | i2 | Operate |  |  | * Automatic Parts Movement may cause Injury. | i2 |  | i2 | Operate |  | Spec Special
Call Fire Brigade 0-000 |  |  | Shut Down - Turn off Interface, then Turn off DSC. Turn off Gases. |  |  |  |  | CONTROL RISK |  |  |  | * Operate only with correct chair, keyboard, lighting, etc; | m1 | Ergo |  |  | * Computer Use may lead to RSI Eye Strain or Fatigue. | m1 | Ergo | m1 | Ergo |  | CONTROL RISK
or RMIT Security 53333 |  |  | First Aid: Keep calm, call for a First Aider for minor Cuts or Burns. |  |  |  |  | 1.Elimination |  |  |  | * Take Care when Manual Handling Heavy Items. | m2 | Ergo |  |  |  | m2 | Ergo | m2 | Ergo |  | 1.Elimination
Do Not Enter Affected Area |  |  | Seek medical advice for any serious injuries. |  |  |  |  | 2.Substitution |  |  |  | * Take Care when Manual Handling / Installing Heavy Parts. | m3 | Ergo |  |  |  | m3 | Ergo | m3 | Ergo |  | 2.Substitution
Standard Operating Procedure | [7 empty] | 3.or Isolation |  |  |  | * Placard, PERSONS WITH PACEMAKERS NOT PERMITTED within 2m OF DEWAR; | n1 | NMR |  |  | * No User Servicible Parts. Shock Hazard inside. | n1 | Shock | n1 | NMR |  | 3.or Isolation
[8 empty] | FumeHood |  |  |  | * Cleaning Equipment Not Permitted within 2m of Dewar; | n2 | NMR |  |  |  | n2 |  | n2 | NMR |  | FumeHood
| Electrical |  | Check power leads for damage or deterioration and that test tag is current. |  |  |  |  | Fenced |  |  |  | * Iron Tools Not Permitted within 2m– May Lead to Vessel Damage; | n3 | NMR |  |  |  | n3 |  | n3 | NMR |  | Fenced
| Log Book Entry |  | Date | Time | Licensed User | Op Params | y | Enclosed Room |  |  |  | * Do Not Allow Air or Moisture into Dewar, Do Not block relief vent. | n4 | NMR |  |  | * Vacuum System presents Minimal Hazard, Cooling Water Flood Risk. | f2 | Flood | n4 | NMR |  | Enclosed Room
| Failure to make Log Book Entry will have Access Withdrawn | [6 empty] | 4.or Engineering |  |  |  | * Keep in well-ventilated area. Continuously monitor oxygen levels in air with an Oxygen Level Meter. | n5 | NMR |  |  | * Do Not run Water-Lines above or near Electrical Equipment | f1 | Flood | n5 | NMR |  | 4.or Engineering
| Turn-On Procedure | 1 | Turn On Computer and Login. |  |  |  | y | SafetyInterlocks |  |  |  | * Ensure laser beams (including stray reflections) constrained to one level (well below eye level); | o1 | Optical |  |  |  | o1 | Optical | o1 | Optical | y | SafetyInterlocks
|  | 2 | Turn On Nitrogen and Air Supply. |  |  |  | y | Guards |  |  |  | * Securely mount All Optics, remove all reflective surfaces area; | o2 | Optical |  |  |  | o2 | Optical | o2 | Optical |  | Guards
|  | 3 | Turn On Instrument, Interface, then start Pyris Program. |  |  |  | y | Shields |  |  |  | * Totally enclose UV-absorbing shield with Safety Interlocks; | o3 | Optical |  |  |  | o3 | Optical | o3 | Optical | y | Shields
| Operational CheckList | 1 | Check Instrument goes through self-check on start-up. |  |  |  |  | 5.Administrative |  |  |  | * UV GLASSES MUST BE WORN, EYESIGHT CHECKS MANDATORY; | o4 | Optical |  |  |  | o4 | Optical | o4 | Optical |  | 5.Administrative
|  | 2 | Check Nitrogen Pressures is set as marked. |  |  |  | y | Restricted Access |  |  |  | * Restrict access to the laser area (particularly any line of sight) to laser trained personnel; | o5 | Optical |  |  |  | o5 | Optical | o5 | Optical | y | Restricted Access
|  | 3 | Check Control Light is On and Communicate Icon displayed. |  |  |  | y | Password |  |  |  | * Operate at the lowest laser output possible; | o6 | Optical |  |  |  | o6 | Optical | o6 | Optical |  | Password
| Turn-Off Procedure | 1 | Close DSC Program (Do Not Close TGA) |  |  |  | y | Key/Card |  |  |  | * Ensure Bomb-Head, Vent-Line, Gas and Water-Pipes securely connected. | p1 | Pressure |  |  |  | p1 | Pressure | p1 | Pressure |  | Key/Card
|  | 2 | Turn off gas supply (ONLY IF TGA is NOT RUNNING). |  |  |  |  | 6.PPE |  |  |  | * Check Burst Valve maintenance has been observed and documented. | p2 | Pressure |  |  |  | p2 | Pressure | p2 | Pressure |  | 6.PPE
|  | 3 | Turn off Interface. |  |  |  |  | Labcoat |  |  |  | * Check before use that you do not over-fill or over-pressure Reactor. | p3 | Pressure |  |  |  | p3 | Pressure | p3 | Pressure |  | Labcoat
|  | 4 | Turn off DSC7 |  |  |  |  | Safety Goggles |  |  |  | * Pre-check Reactor does not leak at up to and beyond generated pressures. | p4 | Pressure |  |  |  | p4 | Pressure | p4 | Pressure |  | Safety Goggles
[8 empty] | FaceShield |  |  |  | * Charge or Discharge the reactor ONLY with a competent co-worker present. | p5 | Pressure |  |  |  | p5 | Pressure | p5 | Pressure |  | FaceShield
[8 empty] | BreathingAp |  |  |  | * Immunisation may be Required. | q1 | Medical |  |  |  | q1 | Medical | q1 | Medical |  | BreathingAp
| Shut-Down Procedure |  | Follow Turn Off Procedure if Safe, and Switch off at power points. |  |  |  | y | Gloves |  |  |  | * Medical Monitoring may be Required | q2 | Medical |  |  |  | q2 | Medical | q2 | Medical |  | Gloves
| Overnight Contacts | [6 empty] | Gauntlets |  |  |  | * Eye-Sight Checks may be Required | q3 | Medical |  |  |  | q3 | Medical | q3 | Medical |  | Gauntlets
| Tech Contact | 2 | Peter Laming 0403-587-979 |  |  |  |  | Footware |  |  |  | * Radiation monitoring is Required | q4 | Medical |  |  |  | q4 | Medical | q4 | Medical |  | Footware
|  | 3 | [5 empty] | SafetyBoots |  |  |  | * Implement Protective Action Plan for large liquid helium spill or quench. | r1 | RESP |  |  | * PACE-MAKER AND MEDICAL IMPLANT HAZARD - MAY CAUSE DEATH; |  |  | r1 | RESP |  | SafetyBoots
[8 empty] | EarMuffs |  |  |  | * Glassware rinsed in solvent poses a danger of explosion if un-vented. |  | HAZ |  |  | * VESSEL DAMAGE CAN PRODUCE EXPLOSIVE BOIL-OFF OF GASES |  |  |  | HAZ |  | EarMuffs
Date | 2005-06-20 |  | RMIT SET Chem | Assessed By | Peter Laming |  |  | Helmet |  |  |  | * Naked Flame is a particularly hazardous Ignition Source. |  | HAZ |  |  | WHICH CAN LEAD TO ASPHIXIATION, UNCONCIOUSNESS AND DEATH; |  |  |  | HAZ |  | Helmet
[10 empty] | y | 7 | * Check Cylinders are Connected and Secured. Do Not Store Cylinders. | p6 | Cylinders | y | 7 | * EXTREMELY COLD LIQUID & VAPOR – CAN CAUSE BURNS/FROSTBITE; |  |  | p6 | Cylinders
[12 empty] | * Do Not run Water-Lines above or near Electrical Equipment |  | Flood |  |  | * Liq N2 CAN CONDENSE LIQUID OXYGEN FROM AIR TO PRODUCE |  |  |  | Do Not
[10 empty] | y | 8 | * Do Not Allow Water to enter Electrical Equipment |  |  | y | 8 | EXPLOSIVE MIXTURE WITH ANY FUEL (eg Floor);
[12 empty] | * Do Not leave Aparatus Unattended. |  |  |  |  | * MAY PRODUCE ICY / WET SLIPPERY SURFACES;
* MAGNETIC FIELDS MAY DAMAGE ELECTRONIC DEVICES;
* FLAMMABLE, TOXIC, CHLORINATED AND DEUTERATED SOLVENTS;
* EXPOSURE TO SOLVENTS MAY CAUSE ACUTE OR CHRONIC ILLNESS;
[10 empty] | y | 9 |  |  |  | y | 9
[10 empty] | y | 10 |  |  |  | y | 10
[10 empty] | y | 11 |  |  |  | y | 11
[10 empty] | y | 12 |  |  |  | y | 12
[10 empty] | y | 13 |  |  |  | y | 13
[10 empty] | y | 14 |  |  |  | y | 14
[10 empty] | y | 15 |  |  |  | y | 15
[10 empty] | y | 16 |  |  |  | y | 16

## TGA-7
SAFE OPERATION INSTRUCTIONS | [6 empty] | y | 2 - Gases | DANGEROUS GOODS Class |  |  | HAZARDS * Skin: Hot Surfaces may cause minor to severe burns to User. |  |  | HAZARDS | a1 |  | y | 2 - Gases | DANGEROUS GOODS Class
[8 empty] | 3 - Flammable |  |  |  | * Fire: Ignition Source for Flamable Materials or may set-off Fire System. |  |  | Select 8 of the following, put "y" in checkbox |  |  |  | 3 - Flammable
TGA-7 | [7 empty] | 4 - Dang/SpontComb/Solid |  |  |  | * Oven Use may present Fire and Electrical Risks to User and Bystanders. |  |  | * Familiarize yourself with Risk Assessment and Emergency Action Plan. | b1 | Training |  | 4 - Dang/SpontComb/Solid
[8 empty] | 5 - Oxidizant |  |  |  | * Pressurised Flamable Gas Cylinders and Lines be a Fire Hazard. |  |  | * TRAINING and LICENSING are enforced to ensure safe operation. | b2 | Training |  | 5 - Oxidizant
THERMAL GRAVIMETRIC ANALYSER | [7 empty] | 6 - Toxic |  |  |  | * Autosampler Movement or Glassware Breakage may cause Injury. |  |  | * Standard Operating Procedures are posted and must be followed. | b3 | Training |  | 6 - Toxic
Micro-Furnace Thermal Degradation of milligram-size samples | [7 empty] | 7 - Radioactive |  |  |  | * MicroLitre Quantities of Solvents and Hazardous Analytes are Used. |  |  | * Care and Training are Needed to Prevent Damage. | b4 | Training |  | 7 - Radioactive
| AUTHORISED PERSONNEL ONLY | [6 empty] | 8 - Corrosive |  |  |  | * Untrained Users are likely to Damage Delicate Equipment. |  |  | * Check for current Electrical Safety Tag and Parts for Damage or Deterioration. | c1 | Maintenance |  | 8 - Corrosive
CAUTION - SAFETY TRAINING MANDATORY | [7 empty] | 9 - Misc |  |  |  | * Vacuum System presents Minimal Hazard, Cooling Water Flood Risk. |  |  | * Check Periodic Maintenance has been completed and documented. | c2 | Maintenance |  | 9 - Misc
Do Not Operate This Equipment Without Authorization | [7 empty] | UV UltraViolet | Radiation |  |  | * Computer Use may lead to RSI Eye Strain or Fatigue. |  |  | * Do not open sealed component panels. No User serviceable parts. | d2 | Do Not |  | UV UltraViolet | Radiation
Accredited Operator Registered Users Only | [7 empty] | MW MircoWave |  |  |  | * Pressurised Gas Lines, Valves and Switches may be a Blow-out Hazard. |  |  | * Do Not By-pass Safety Guards or Interlocks. | d1 | Do Not |  | MW MircoWave
|  |  | HAZARDS * Skin: Hot Surfaces may cause Burns |  |  |  |  | Las Laser |  |  |  | * Automatic Parts Movement may cause Injury. |  |  | * No Panels are to be opened by Untrained Personnel. | d3 | Do Not |  | Las Laser
|  |  | * Pressurised Gas Lines, Valves and Switches may be a Blow-out Hazard. |  |  |  |  | Mag Magnetic Field |  |  |  | * Analytes decompose to Unknown Potentially Harmful Fumes and Residues. |  |  | * Do not modify or adjust Gas-Lines or Electrical Services and Network Cabling. | d4 | Do Not |  | Mag Magnetic Field
|  |  | * Automatic Parts Movement may cause Injury. |  |  |  |  | RF RadioFreq |  |  |  | * Excessive Smoke Deposits will cause Equipment Malfunctions. |  |  | * Autosampler: Keep Clear. Do not by-pass Safety Guards or Interlocks. | d5 | Do Not |  | RF RadioFreq
|  |  | * Analytes decompose to Unknown Potentially Harmful Fumes and Residues. |  |  |  |  | XR X-Ray |  |  |  | * Untrained Users are likely to Damage Delicate Equipment. |  |  | * Volatile Materials may cause Health problems | e1 | Enviro |  | XR X-Ray
|  |  | * Excessive Smoke Deposits will cause Equipment Malfunctions. |  |  |  |  | Rad α,ß,Y |  |  |  | * No User Servicible Parts. Shock Hazard inside. |  |  | * Operate Only in a well Ventilated Environment. | e2 | Enviro |  | Rad α,ß,Y
|  |  | * Untrained Users are likely to Damage Delicate Equipment. |  |  |  | y | Pres Pressure | Mechanical |  |  | * Glassware Breakage may cause Minor Injury. |  |  | * Do not vent into Laboratory. Operate Only in a Vented Environment. | e3 | Enviro | y | Pres Pressure | Mechanical
|  |  | * No User Servicible Parts. Shock Hazard inside. |  |  |  |  | Vac Vacuum | [6 empty] | * Prevent Chemicals volatilised in Oven from release into the Laboratory. | e4 | Enviro |  | Vac Vacuum
|  |  | * Glassware Breakage may cause Minor Injury. |  |  |  | y | Mech Machinery | [6 empty] | * Do Not Open Chamber unless in Air Extraction Area. | e5 | Enviro | y | Mech Machinery
|  |  | * Computer Use may lead to RSI, Eye Strain or Fatigue. |  |  |  | y | Elec Electrical |  |  |  | PRECAUTIONS * OPERATE ONLY AS SET-OUT IN MANUAL | a1 | Operate | * Flammable Materials may cause Fumes or Fire. | f1 | Do Not | y | Elec Electrical
|  |  | PRECAUTIONS * OPERATE ONLY AS SET-OUT IN MANUAL |  |  |  |  | Sh Sharp Edges |  |  |  | Select 8 of the following, put "y" in checkbox |  |  | * Hot Surfaces are a Fire Hazard with Flammable Materials. | f2 | Keep |  | Sh Sharp Edges
|  | 1 | * Familiarize yourself with Risk Assessment and Emergency Action Plan. |  |  |  |  | Conf Confined Space | Environmental | y | 1 | * Familiarize yourself with Risk Assessment and Emergency Action Plan. | b1 | Training | * Smoking Aparatus is liable to set off the Fire System. | f3 | Do Not |  | Conf Confined Space | Environmental
|  | 2 | * TRAINING and LICENSING are enforced to ensure safe operation. |  |  |  | y | Heat Heat |  | y | 2 | * TRAINING and LICENSING are enforced to ensure safe operation. | b2 | Training | * Naked Flames are a Fire/Explosion Hazard in this Area. | f4 | Do Not | y | Heat Heat
|  | 3 | * Check for current Electrical Safety Tag and Parts for Damage or Deterioration |  |  |  |  | Cryo Cryogenics |  |  |  | * Standard Operating Procedures are posted and must be followed. | b3 | Training | * Solvent build-up in Unvented Oven may cuase Explosion Hazard. | f5 | Do Not |  | Cryo Cryogenics
|  | 4 | * Do not open sealed component panels. No User serviceable parts. |  |  |  | y | Fum Fumes/Smoke/Exhaust |  |  |  | * Care and Training are Needed to Prevent Damage. | b4 | Training | * Over-filling may cause flood hazard. | f6 | Do Not | y | Fum Fumes/Smoke/Exhaust
|  | 5 | * Do not modify or adjust Gas-Lines or Electrical Services and Network Cabling |  |  |  |  | Dust Dusty |  | y | 3 | * Check for current Electrical Safety Tag and Parts for Damage or Deterioration | c1 | Maintenance | * Fire Hazard if Contents Overheat, Decompose or Smoke. | f7 | Do Not |  | Dust Dusty
|  | 6 | * Prevent Chemicals volatilised in Oven from release into the Laboratory. |  |  |  |  | Nois Noisy |  |  |  | * Check Periodic Maintenance has been completed and documented. | c2 | Maintenance | * Water contact may release Hazardous amounts of Steam. | f8 | Do Not |  | Nois Noisy
|  | 7 | * Keep Flammable Materials Away from Hot Surfaces. |  |  |  |  | Srfc Slippery/Rough |  | y | 4 | * Do not open sealed component panels. No User serviceable parts. | d2 | Do Not | * Dangerous Area within Placarded Limits. | g1 | Placard |  | Srfc Slippery/Rough
|  | 8 | * Operate only with correct chair, keyboard, lighting, etc; |  |  |  |  | Ergo Ergonomic |  |  |  | * Do Not By-pass Safety Guards or Interlocks. | d1 | Do Not | * Hazardous Equipment for Untrained Personnel. | g2 | Placard |  | Ergo Ergonomic
|  |  | PPE: Using Chemicals: Goggles, Labcoat, Gloves. Read & Understand MSDS |  |  |  |  | Frag FRAGILE | Transport |  |  | * No Panels are to be opened by Untrained Personnel. | d3 | Do Not | * Placard, Correctly Label the Material in Use. | g4 | Placard |  | Frag FRAGILE | Transport
|  | RESIDUAL RISK LEVEL | LOW |  |  |  |  | Glas Glassware |  | y | 5 | * Do not modify or adjust Gas-Lines or Electrical Services and Network Cabling | d4 | Do Not | * Unsecured Equipment may move and cause Injury or Damage. | h1 | Check |  | Glas Glassware
EMERGENCY RESPONSE |  |  | In Case of Malfunction: Contact Tech Support - P.Laming 0403-587-979 |  |  |  |  | Wght Heavy |  |  |  | * Autosampler: Keep Clear. Do not by-pass Safety Guards or Interlocks. | d5 | Do Not | * Ensure all Items are Stable and can be Quickly and Safely Removed if needed. | h2 | Check |  | Wght Heavy
see local response plan |  |  | Note: Do Not remove or replace Hang-down parts from Furnace or Balance |  |  |  |  | Vehic Vehicle |  |  |  | * Operate Only in Fume Hood | e1 | Enviro | * Elevated Risk without a competent co-worker present. | i1 | Operate |  | Vehic Vehicle
on wall near exits |  |  | Clean-Up: Use Gloves, Brush or Towel-up small spills. |  |  |  |  | Spec Special |  |  |  | * Operate Only in a well Ventilated Environment. | e2 | Enviro | * Higher Power elevates Risk Level to Users, Bystanders or Property. | i2 | Operate |  | Spec Special
Call Fire Brigade 0-000 |  |  | Shut Down - Turn off Interface, wait 10s then Turn off TGA. Turn off Gases. |  |  |  |  | CONTROL RISK |  |  |  | * Do not vent into Laboratory. Operate Only in a Vented Environment. | e3 | Enviro | * Incorrect use of keyboard, screen etc may cause injury or eyestrain. | m1 | Ergo |  | CONTROL RISK
or RMIT Security 53333 |  |  | First Aid: Keep calm, call for a First Aider for minor Cuts or Burns. |  |  |  |  | 1.Elimination |  | y | 6 | * Prevent Chemicals volatilised in Oven from release into the Laboratory. | e4 | Enviro | * Heavy Items may cause Injury to Handler or Damage to Equipment. | m2 | Ergo |  | 1.Elimination
Do Not Enter Affected Area |  |  | Seek medical advice for any serious injuries. |  |  |  |  | 2.Substitution |  |  |  | * Do Not Open Chamber unless in Air Extraction Area. | e5 | Enviro | * Glare may cause Discomfort to Eyes | m3 | Ergo |  | 2.Substitution
Standard Operating Procedure | [7 empty] | 3.or Isolation |  |  |  | * Flammable Materials: Keep to a minimum and away from Hot Surfaces. | f1 | Do Not | * May cause Death to Persons with pacemakers; | n1 | NMR |  | 3.or Isolation
[8 empty] | FumeHood |  | y | 7 | * Keep Flammable Materials Away from Hot Surfaces. | f2 | Keep |  | n2 | NMR |  | FumeHood
| Electrical |  | Check power leads for damage or deterioration and that test tag is current. |  |  |  |  | Fenced |  |  |  | * Do Not Allow Aparatus to Smoke, as this is liable to set off the fire system. | f3 | Do Not | * Iron Tools within 2m may Lead to Vessel Damage; | n3 | NMR |  | Fenced
| Log Book Entry |  | Date | Time | Licensed User | Op Params | y | Enclosed Room |  |  |  | * Do Not allow near Naked Flames or Flammable Material. | f4 | Do Not | * Ice build-up may cause explosive release of pressure | n4 | NMR |  | Enclosed Room
| Failure to make Log Book Entry will have Access Withdrawn | [6 empty] | 4.or Engineering |  |  |  | * Do Not Dry Significant Amounts of Solvents in an Oven that is not Vented | f5 | Do Not | * Keep in well-ventilated area. Continuously monitor oxygen levels in air with an Oxygen Level Meter. | n5 | NMR |  | 4.or Engineering
| Turn-On Procedure | 1 | Turn On Computer and Login. |  |  |  | y | SafetyInterlocks |  |  |  | * Do Not Over-fill. Contents may expand when heated. | f6 | Do Not | * Laser Beams cause Eye Injury or Blindness. | o1 | Optical | y | SafetyInterlocks
|  | 2 | Turn On Nitrogen and Air Supply. |  |  |  | y | Guards |  |  |  | * Do Not Over-Heat. Fire Hazard if Contents Decompose or Smoke. | f7 | Do Not | * Reflective Surfaces may cause Eyesight Hazard; | o2 | Optical |  | Guards
|  | 3 | Turn On Instrument, Interface, Gas Changer then start Pyris Program. |  |  |  | y | Shields |  |  |  | * Do Not Allow Water into Contact with Heated Materials. | f8 | Do Not |  | o3 | Optical | y | Shields
| Operational CheckList | 1 | Check Instrument goes through self-check on start-up. |  |  |  |  | 5.Administrative |  |  |  | * Placard, Clearly designate and Restrict Access to the Area; | g1 | Placard | * UV Light causes Eye Injury or Blindness. | o4 | Optical |  | 5.Administrative
|  | 2 | Check Nitrogen and Air Pressures are set as marked. |  |  |  | y | Restricted Access |  |  |  | * Placard, Restricted Access, Barricade, Warning Placards. | g2 | Placard |  | o5 | Optical | y | Restricted Access
|  | 3 | Check Control Light is On and Communicate Icon displayed. |  |  |  | y | Password |  |  |  | * Placard, Correctly Label the Material in Use. | g4 | Placard |  | o6 | Optical |  | Password
| Turn-Off Procedure | 1 | Set Sample Flow gas to Nitrogen |  |  |  | y | Key/Card |  |  |  | * Test Run to ensure Anchors adequately Secure and Stable. | h1 | Check | * Ensure Bomb-Head, Vent-Line, Gas and Water-Pipes securely connected. | p1 | Pressure |  | Key/Card
|  | 2 | Close TGA Program (Do Not Close DSC) |  |  |  |  | 6.PPE |  |  |  | * Ensure all Items are Stable and can be Quickly and Safely Removed if needed. | h2 | Check | * Check Burst Valve maintenance has been observed and documented. | p2 | Pressure |  | 6.PPE
|  | 3 | Turn off gas supply (ONLY IF DSC is NOT RUNNING). |  |  |  |  | Labcoat |  |  |  | * Operate ONLY with a competent co-worker present. | i1 | Operate | * Check before use that you do not over-fill or over-pressure Reactor. | p3 | Pressure |  | Labcoat
|  | 4 | Turn off Gas Changer, then Interface. |  |  |  |  | Safety Goggles |  |  |  | * Operate at the Minimum Reasonable Output Power; | i2 | Operate | * Pre-check Reactor does not leak at up to and beyond generated pressures. | p4 | Pressure |  | Safety Goggles
|  | 5 | Wait for Micro Furnace to move Forward. Turn off TGA7 |  |  |  |  | FaceShield |  | y | 8 | * Operate only with correct chair, keyboard, lighting, etc; | m1 | Ergo | * Charge or Discharge the reactor ONLY with a competent co-worker present. | p5 | Pressure |  | FaceShield
|  | 6 | Lower front Shield |  |  |  |  | BreathingAp |  |  |  | * Take Care when Manual Handling Heavy Items. | m2 | Ergo | * Immunisation may be Required. | q1 | Medical |  | BreathingAp
| Shut-Down Procedure |  | Follow Turn Off Procedure if Safe, and Switch off at power points. |  |  |  | y | Gloves |  |  |  | * Take Care when Manual Handling / Installing Heavy Parts. | m3 | Ergo | * Medical Monitoring may be Required | q2 | Medical |  | Gloves
| Overnight Contacts | [6 empty] | Gauntlets |  |  |  | * Placard, PERSONS WITH PACEMAKERS NOT PERMITTED within 2m OF DEWAR; | n1 | NMR | * Eye-Sight Checks may be Required | q3 | Medical |  | Gauntlets
| Tech Contact | 2 | Peter Laming 0403-587-979 |  |  |  |  | Footware |  |  |  | * Cleaning Equipment Not Permitted within 2m of Dewar; | n2 | NMR | * Radiation monitoring is Required | q4 | Medical |  | Footware
|  | 3 | [5 empty] | SafetyBoots |  |  |  | * Iron Tools Not Permitted within 2m– May Lead to Vessel Damage; | n3 | NMR | * Implement Protective Action Plan for large liquid helium spill or quench. | r1 | RESP |  | SafetyBoots
[8 empty] | EarMuffs |  |  |  | * Do Not Allow Air or Moisture into Dewar, Do Not block relief vent. | n4 | NMR | * Glassware rinsed in solvent poses a danger of explosion if un-vented. |  | HAZ |  | EarMuffs
Date | 2005-06-20 |  | RMIT SET Chem | Assessed By | Peter Laming |  |  | Helmet |  |  |  | * Keep in well-ventilated area. Continuously monitor oxygen levels in air with an Oxygen Level Meter. | n5 | NMR | * Naked Flame is a particularly hazardous Ignition Source. |  | HAZ |  | Helmet
[12 empty] | * Ensure laser beams (including stray reflections) constrained to one level (well below eye level); | o1 | Optical | * Check Cylinders are Connected and Secured Correctly. Do Not Store Cylinders. | p6 | Cylinders
[12 empty] | * Securely mount All Optics, remove all reflective surfaces area; | o2 | Optical | * Do Not leave Aparatus Unattended. |  | Do Not
[12 empty] | * Totally enclose UV-absorbing shield with Safety Interlocks; | o3 | Optical
[12 empty] | * UV GLASSES MUST BE WORN, EYESIGHT CHECKS MANDATORY; | o4 | Optical
[12 empty] | * Restrict access to the laser area (particularly any line of sight) to laser trained personnel; | o5 | Optical
[12 empty] | * Operate at the lowest laser output possible; | o6 | Optical
[12 empty] | * Ensure Bomb-Head, Vent-Line, Gas and Water-Pipes securely connected. | p1 | Pressure
[12 empty] | * Check Burst Valve maintenance has been observed and documented. | p2 | Pressure
[12 empty] | * Check before use that you do not over-fill or over-pressure Reactor. | p3 | Pressure
[12 empty] | * Pre-check Reactor does not leak at up to and beyond generated pressures. | p4 | Pressure
[12 empty] | * Charge or Discharge the reactor ONLY with a competent co-worker present. | p5 | Pressure
[12 empty] | * Immunisation may be Required. | q1 | Medical
[12 empty] | * Medical Monitoring may be Required | q2 | Medical
[12 empty] | * Eye-Sight Checks may be Required | q3 | Medical
[12 empty] | * Radiation monitoring is Required | q4 | Medical
[12 empty] | * Implement Protective Action Plan for large liquid helium spill or quench. | r1 | RESP
[12 empty] | * Glassware rinsed in solvent poses a danger of explosion if un-vented. |  | HAZ
[12 empty] | * Naked Flame is a particularly hazardous Ignition Source. |  | HAZ
[12 empty] | * Check Cylinders are Connected and Secured Correctly. Do Not Store Cylinders. | p6 | Cylinders
[12 empty] | * Do Not run Water-Lines above or near Electrical Equipment |  | Flood
* Do Not Allow Water to enter Electrical Equipment
* Do Not leave Aparatus Unattended.

## HAZARDS
Risk | to Whom
Asphixiation | User, Bystanders | * Vessel Damage can produce Explosive Boil-off of gases which may cause Injury or Death. | Conf | y |  | 2 - Gases | DANGEROUS GOODS Class
Asphixiation | User, Bystanders | * Asphyxiant in high concentrations – liquid will vaporise and can reduce oxygen levels in the air which can lead to unconsciousness and death. | Conf | y |  | 3 - Flammable
Burns | User | * Hot Surfaces, Liquids or Steam may cause Burns to the User. | Heat |  |  | 4 - Dang/SpontComb/Solid
Burns | User, Bystanders | * Water Entry may result in Flashing, Excessive and Hazardous Steam. | Water |  |  | 5 - Oxidizant
Damage | Property | * Equipment Damage is likely from Unauthorised User Modifications. | Delicate Equip |  |  | 6 - Toxic
Damage | Property | * Furnace Damage will occur if Sample Pans or Lids are forced in Chambers. | Delicate Equip |  |  | 7 - Radioactive
Damage | Property | * Untrained Users are likely to Damage Delicate Equipment. | Delicate Equip | y |  | 8 - Corrosive
Damage | Property | * Magnetic Fields May Damage Electronic Devices; | Mag | y | A | 9 - Misc
Damage | Property | * Damage to dewar may result from knocks or tilting. | Delicate Equip | y | O | UV UltraViolet | Radiation
Damage | Property | * RF Hazard may affect electronic devices; | RF | y | MW | MW MircoWave
Damage, Injury | User, Bystanders | * Some tools and equipment may suddenly fly toward magnet body, which could cause injury or damage. | Mag | y | O | Las Laser
Disease | User, Bystanders | * Bio-solids/Soils may be a source of bacteria and other pathogens. | Biohaz |  | Mag | Mag Magnetic Field
Disease | User | * Contact with Untreated Bio-Solids may cause Disease. | Biohaz |  |  | RF RadioFreq
Explosion | User, Bystanders | * Liq N2 CAN CONDENSE LIQUID OXYGEN FROM AIR TO PRODUCE EXPLOSIVE MIXTURE WITH ANY FUEL (eg Floor); | Cryo | y |  | XR X-Ray
Explosion | User, Bystanders | * Fire: Ignition or Explosion may result in widespread injury to others. | Heat |  |  | Rad α,ß,Y
Explosion | User, Bystanders | * High Pressure Vessel failure may cause expolsion. | Pres |  | P | Pres Pressure | Mechanical
Explosion | User, Bystanders | * Pressurised Gas Lines, Valves and Switches may be a Blow-out Hazard. | Pres | y |  | Vac Vacuum
Eyes, skin | User, Bystanders | * Eyes: Hot caustic splashes or sprayed leaks may cause blindness. | 8 |  | D | Mech Machinery
Eyes | User, Bystanders | * Eyes: Even a very weak laser beam can cause partial or complete loss of sight. | UV |  | S | Elec Electrical
Eyes | User, Bystanders | * Eyes: Risk is present even for stray reflections off optical surfaces | UV |  | G | Sh Sharp Edges
Eyes, skin | User, Bystanders | * Extremely cold liquid & vapor – can cause burns/frostbite or damage to Eyes; | Cryo | y |  | Conf Confined Space | Environmental
Fire | User, Bystanders | * User and Bystanders: Standard operation presents small fire and electrical risk. | Elec |  |  | Heat Heat
Fire | User, Bystanders | * Fire: Ignition Source for Flamable Materials or may set-off Fire System. | Fire |  |  | Cryo Cryogenics
Fire | User, Bystanders | * Pressurised Flamable Gas Cylinders and Lines may be a Fire Hazard. | Fire |  |  | Fum Fumes/Smoke/Exhaust
Fire, Elec | User, Bystanders | * Oven Use may present Fire and Electrical Risks to User and Bystanders. | Heat |  | D | Dust Dusty
Flood | User, Bystanders | * Vacuum System presents Minimal Hazard, Cooling Water Flood Risk. | Vac |  | N | Nois Noisy
Flood | User, Bystanders | * Flood Hazard if Reservoir is Over-filled on not drained correctly. | Water |  |  | Srfc Slippery/Rough
Hearing | User, Bystanders | * User and Bystanders may be subject to excessive Noise. | Mech |  |  | Ergo Ergonomic
Hearing | User, Bystanders | * Hearing Problems may be experienced by high level or sustained Noise. | Noise |  |  | Frag FRAGILE | Transport
Inhalation | User, Bystanders | * Flammable, Toxic, Chlorinated And Deuterated Solvents; | 6 | y |  | Glas Glassware
Inhalation, Skin | User, Bystanders | * EXPOSURE TO SOLVENTS MAY CAUSE ACUTE OR CHRONIC ILLNESS; | 3 |  |  | Wght Heavy
Inhalation, Skin | User, Bystanders | * Inhalation and Skin Hazard to User and By-standers by air-bourne Dust | Dust |  |  | Vehic Vehicle
Inhalation, Skin | User, Bystanders | * Opening Mill Head often releases fine powders / raised dust into Air. | Dust |  |  | Spec Special
Inhalation, Skin | User, Bystanders | * Analytes decompose to Unknown Potentially Harmful Fumes and Residues. | Heat |  | X | Exp - Explosion
Injury | User | * COMPUTER USE MAY LEAD TO RSI, EYE STRAIN OR FATIGUE. | Ergo | y |  | 3Ph 3-Phase Elec
Injury | User | * Glassware Breakage may cause Injury; | Glass | y |  | Del - Delicate Equipment
Injury | User | * Heating may expand, boil, melt or break Items which may then cause Injury. | Heat |  |  | A - Analytes
Injury | User | * Autosampler Movement or Glassware Breakage may cause Injury. | Mech | y
Injury | User | * Excessive use may cause Agitator to demout Anchors and shake violently. | Mech
Injury | User | * User may be injured by heavy components | Mech
Injury | User, Bystanders | * Violent Shaking may cause excessive Noise, Machine Damage or Injury. | Mech
Injury | User, Bystanders | * May produce icy / wet slippery surfaces. | Srfc | y
Pacemaker | User, Bystanders | * PACE-MAKER AND MEDICAL IMPLANT HAZARD - MAY CAUSE DEATH; | RF | y
Pacemaker | User, Bystanders | * Pacemaker and Metallic Impant Hazard – Strong fields could cause serious injury or death to persons implanted or attached to medical devices. | RF | y
Radioactivity | User, Bystanders | * One Sealed part contains a small quantity of radioactive, hazardous material. | Rad
Shock | User | * High Voltages inside | 3Ph
Shock | User | * No User Servicible Parts. Shock Hazard inside. | Elec
Shock | User | * Electrical: Water Entry or Heat Damaged Wiring may present a Shock Hazard. | Water
Shock | User | * Water: Entry may produce Hazardous Steam or Electrical Hazard. | Water
Skin | User, Bystanders | * Caustic residues may be deposited on surfaces and may cause burns. | Bomb Autoclave
Skin | User | * Skin: Contact Burns to the User may ranging from Minor to Severe. | Heat
Skin | User | * Skin: Hot Corrosive Substances may burn the User( Range: Minor to Severe) | Heat
Skin | User, Bystanders | * Skin: Ultra-Violet lasers can burn and induce cancer (as for sunburn); | UV
Inhalation, Skin | User, Bystanders | * Minute Quantities of Solvents and Hazardous Analytes are Used. | GC | y

## Blank Form04
SAFE OPERATION INSTRUCTIONS | [6 empty] | 2 - Gases | DANGEROUS GOODS Class | Hazards
3 - Flammable
INSTRUMENT COMMON NAME | [6 empty] | 4 - Dang/SpontComb/Solid |  | Personal injury and burns from hot surfaces, liquids, vapours or flames.
[7 empty] | 5 - Oxidizant |  | Sources of ignition both from hot surfaces, liquids or flames and from electrical components.
More Detailed Description | [6 empty] | 6 - Toxic
Continued | [6 empty] | 7 - Radioactive |  | Risks and who is likely to be injured?
| AUTHORISED PERSONNEL ONLY | [5 empty] | 8 - Corrosive
CAUTION - SAFETY TRAINING MANDATORY | [6 empty] | 9 - Misc |  | Contact burns are likely and may range from trivial to severe but most likely will affect only the user.
Do Not Operate This Equipment Without Authorization | [6 empty] | UV UltraViolet | Radiation | Ignition or explosion is much less likely but may result in widespread injury to others.
Accredited Operator Registered Users Only | [6 empty] | MW MircoWave
|  |  | HAZARDS |  |  |  | Las Laser |  | Precautions
|  |  | * |  |  |  | Mag Magnetic Field
|  |  | * |  |  |  | RF RadioFreq |  | Many heating appliances contain electrical elements (see the separate Risk Assessment "Use of Standard Electrical Equipment"). If any heating device becomes so worn or damaged that the heating element is exposed, the device should immediately be taken out of service.
|  |  | * |  |  |  | XR X-Ray
|  |  | * |  |  |  | Rad α,ß,Y |  | All heating devices (apart from steam baths) must be kept well away from flammable material.
|  |  | * |  |  |  | Pres Pressure | Mechanical
|  |  | * |  |  |  | Vac Vacuum |  | Ovens
|  |  | * |  |  |  | Mech Machinery
|  |  | * |  |  |  | Elec Electrical |  | With the exception of vacuum drying ovens, laboratory ovens rarely have any means of preventing the discharge of material volatilised within them. Thus it should be assumed that these substances will escape into the laboratory atmosphere but may also be present in sufficient concentration to form explosive mixtures within the oven itself. This hazard may be reduced by venting the oven to an exhaust system.
|  |  | * |  |  |  | Sh Sharp Edges |  | Ovens should not be used to dry any chemical sample that has even moderate volatility and might pose a hazard because of acute or chronic toxicity unless the oven is constantly vented to a safe exhaust.
|  |  | * |  |  |  | Conf Confined Space | Environmental | Glassware rinsed in solvent poses a danger of explosion if dried in an un-vented oven.
|  |  | * GLASSWARE BREAKAGE MAY CAUSE MINOR INJURY; |  |  |  | Heat Heat |  | Bunsen Burners
|  |  | * COMPUTER USE MAY LEAD TO RSI, EYE STRAIN OR FATIGUE. |  |  |  | Cryo Cryogenics
|  |  | PRECAUTIONS |  |  | OPERATE ONLY AS SET OUT IN MANUAL | Fum Fumes/Smoke/Exhaust |  | Bunsen burners are used less and less in laboratories. The naked flame is liable to set off the fire alarm system if set in the line of sight of a flame detector. If used, care must be taken to shield the flame from the detector.
|  |  | * |  |  |  | Dust Dusty |  | The naked flame is a particularly hazardous ignition source and must never be used near open containers of flammable liquid or in environments where appreciable concentrations of flammable vapour may be present.
|  |  | * |  |  |  | Nois Noisy |  | A Bunsen flame may be difficult to see in bright sunlight. Blinds should be drawn to shade the flame.
|  |  | * |  |  |  | Srfc Slippery/Rough |  | Hot Plates, Heating Mantles
|  |  | * USE CORRECT CHAIR, KEYBOARD, LIGHTING, Etc |  |  |  | Ergo Ergonomic
|  |  | PPE: Using Chemicals: Goggles, Labcoat, Gloves. Read & Understand MSDS |  |  |  | Frag FRAGILE | Transport | The state of the heating element should be checked. If the covering is broken or worn the equipment must not be used. If water or other liquid has been spilled onto the element, the equipment must be electrically checked before use.
|  | RESIDUAL RISK LEVEL | MOD-LOW |  |  |  | Glas Glassware |  | Steam, Oil and Sand Baths
EMERGENCY RESPONSE | [6 empty] | Wght Heavy
[7 empty] | Vehic Vehicle |  | Extreme care must be taken to mount the baths in such a way that they cannot be overturned or that water cannot fall into an oil or sand bath causing hazardous splattering. For oil baths, secondary containment must be used to restrain any possible spills.
|  |  | Clean-Up: Towel-up small solvent spills; |  |  |  | Spec Special |  | Oil expands in volume when heated:- overfilling should be avoided.
Call Fire Brigade 0-000 |  |  | Shut Down - See below |  |  |  | CONTROL RISK |  | Material heated in such a bath should be mounted in such a way that it can be quickly and easily removed from the bath in an emergency.
or RMIT Security 53333 |  |  | First Aid: |  |  |  | 1.Elimination |  | Oil must not be overheated so that it smokes or decomposes or is in danger of ignition.
Do Not Enter Affected Area | [6 empty] | 2.Substitution |  | Proper labelling should identify the oil and its safe working temperature.
Standard Operating Procedure | [6 empty] | 3.or Isolation |  | Attention should be paid to the following:-
[7 empty] | FumeHood |  | the size and location of the bath,
| Electrical |  | Check power leads for damage or deterioration and that test tag is current. |  |  |  | Fenced |  | operating temperature and temperature control devices,
| Log Book Entry |  | Date | Time | User | Op Params | Enclosed Room |  | the type of oil used,
|  |  | Failure to make Log Book Entry will have Access Withdrawn |  |  |  | 4.or Engineering |  | available ventilation,
| Turn-On Procedure | 1 |  |  |  |  | SafetyInterlocks |  | the method of cooling hot oil,
|  | 2 | Login and run appropriate program as per Instruction Manual |  |  |  | Guards |  | storage of oil for reuse,
| Operational CheckList | 1 |  |  |  |  | Shields |  | proximity of water or chemicals.
|  | 2 |  |  |  |  | 5.Administrative |  | Steam baths present a danger of scalding from hot steam and care must be taken especially when mounting or removing reaction vessels.
|  | 3 |  |  |  |  | Restricted Access |  | In all cases, when using such apparatus, proper protective equipment must be worn i.e. lab. coat, safety glasses and gloves.
| Turn-Off Procedure | 1 |  |  |  |  | Password
[7 empty] | Key/Card |  | Hot Air Guns
| Overnight Contacts | 1 |  |  |  |  | 6.PPE
|  | 2 |  |  |  |  | Labcoat |  | Laboratory hot air guns contain an electrically heated element that typically glows red hot. Also, the on-off switches and motors are rarely spark free. For these reasons, hot air guns present as serious an ignition hazard as a naked flame and must never be used near open containers of flammable liquid or in environments where appreciable concentrations of flammable vapour may be present e.g. over glassware rinsed in solvent.
[7 empty] | Safety Goggles |  | The air emerging from a heat gun is very hot indeed and is invisible and so the front end should be treated with all the respect due to a blow torch.
| Shut-Down Procedure | 1 | Log-out, shutdown and turn off computer |  |  |  | FaceShield
|  | 2 |  |  |  |  | BreathingAp
Gloves
| Contact | 1 |  |  |  |  | Gauntlets
|  | 2 |  |  |  |  | Footware
|  | 3 |  |  |  |  | SafetyBoots
EarMuffs
Date |  |  | RMIT SET Chem | Assessed By |  |  | Helmet

## NMR - VARIAN 500
SAFE OPERATION INSTRUCTIONS | [6 empty] | y | 2 - Gases | DANGEROUS GOODS Class
[7 empty] | y | 3 - Flammable |  | HAZARDS
NMR - VARIAN 500MHz | [7 empty] | 4 - Dang/SpontComb/Solid |  | * CRYOGENIC LIQUIDS AT ATMOSPHERIC PRESSURES;
[8 empty] | 5 - Oxidizant |  | * CONTENTS UNDER PRESSURE
Nuclear Magnetic Resonnance Spectrometer | [6 empty] | y | 6 - Toxic |  | * EXTREMELY COLD LIQUID AND VAPOR – CAN CAUSE BURNS
[8 empty] | 7 - Radioactive |  | TO SKIN OR EYES;
| AUTHORISED PERSONNEL ONLY | [6 empty] | 8 - Corrosive |  | * ASPHIXIANT IN HIGH CONCENTRATIONS – LIQUID WILL VAPORISE
CAUTION - PACEMAKER HAZARD - SAFETY TRAINING MANDATORY | [7 empty] | 9 - Misc |  | VAPORISE AND CAN REDUCE OXYGEN LEVELS IN THE AIR
Do Not Approach This Equipment Without Authorization | [7 empty] | UV UltraViolet | Radiation | WHICH CAN LEAD TO UNCONCIOUSNESS AND DEATH;
Accredited Operator Registered Users Only | [7 empty] | MW MircoWave |  | * CAN CONDENSE LIQUID OXYGEN FROM AIR TO PRODUCE
|  |  | HAZARDS |  |  |  |  | Las Laser |  | EXPLOSIVE MIXTURE WITH ANY FUEL (eg VACUUM OIL)
|  |  | * PACE-MAKER AND MEDICAL IMPLANT HAZARD - MAY CAUSE DEATH; |  |  |  | y | Mag Magnetic Field |  | * MAY PRODUCE ICY / WET SLIPPERY SURFACES
|  |  | * VESSEL DAMAGE CAN PRODUCE EXPLOSIVE BOIL-OFF OF GASES |  |  |  | y | RF RadioFreq |  | * CATASTROPHIC QUENCH CAN PRODUCE EXPLOSIVE BOIL-OFF
|  |  | WHICH CAN LEAD TO ASPHIXIATION, UNCONCIOUSNESS AND DEATH; |  |  |  |  | XR X-Ray |  | OF EXTREMELY COLD ASPHIXIANT GASES
|  |  | * EXTREMELY COLD LIQUID & VAPOR – CAN CAUSE BURNS/FROSTBITE; |  |  |  |  | Rad α,ß,Y |  | * PHYSICAL, VISUAL AND MENTAL STRESS MAY BE EXPERIENCED
|  |  | * Liq N2 CAN CONDENSE LIQUID OXYGEN FROM AIR TO PRODUCE |  |  |  | y | Pres Pressure | Mechanical | PRECAUTIONS
|  |  | EXPLOSIVE MIXTURE WITH ANY FUEL (eg Floor); |  |  |  | y | Vac Vacuum |  | * WEAR FACE SHIELD & GLOVES WHEN HANDLING LIQUID;
|  |  | * MAY PRODUCE ICY / WET SLIPPERY SURFACES; |  |  |  | y | Mech Machinery |  | * KEEP ONLY IN WELL VENTILATED AREA AND TRANSPORT ONLY
|  |  | * MAGNETIC FIELDS MAY DAMAGE ELECTRONIC DEVICES; |  |  |  | y | Elec Electrical |  | IN OPEN VEHICLE, KEEP UPRIGHT AND FIRMLY SECURED;
|  |  | * FLAMMABLE, TOXIC, CHLORINATED AND DEUTERATED SOLVENTS; |  |  |  | y | Sh Sharp Edges |  | * DO NOT DROP – ABUSE MAY LEAD TO VESSEL DAMAGE;
|  |  | * EXPOSURE TO SOLVENTS MAY CAUSE ACUTE OR CHRONIC ILLNESS; |  |  |  | y | Conf Confined Space | Environmental | * USE AND LOCATE ONLY IN ACCORDANCE WITH INSTRUCTIONS.
|  |  | * GLASSWARE BREAKAGE MAY CAUSE MINOR INJURY |  |  |  |  | Heat Heat |  | * MOVE WITH CARE, USE SUITABLE TROLLEY FOR LARGER UNITS;
|  |  | * COMPUTER USE MAY LEAD TO RSI, EYE STRAIN OR FATIGUE. |  |  |  | y | Cryo Cryogenics |  | * KEEP AWAY FROM FUEL AND GAS CYLINDERS, COMBUSTIBLE
|  |  | PRECAUTIONS |  |  | OPERATE ONLY AS SET OUT IN MANUAL |  | Fum Fumes/Smoke/Exhaust |  | MATERIALS OR SOURCES OF ARTIFICIAL HEAT;
|  |  | * PERSONS WITH PACEMAKERS NOT PERMITTED within 2m OF DEWAR; |  |  |  |  | Dust Dusty |  | * PREVENT ENTRY OF AIR BUT DO NOT BLOCK RELIEF VENT;
|  |  | * CLEANING EQUIPMENT NOT PERMITTED within 2m OF DEWAR; |  |  |  |  | Nois Noisy |  | * READ AND UNDERSTAND MSDS AND RISK ANALYSIS BEFORE USE
|  |  | * IRON TOOLS NOT PERMITTED – MAY LEAD TO VESSEL DAMAGE; |  |  |  | y | Srfc Slippery/Rough |  | * REPORT ANY CONDENSATION OR ICE TO TECH STAFF
|  |  | * USE CORRECT COMPUTER CHAIR, KEYBOARD, LIGHTING, Etc |  |  |  | y | Ergo Ergonomic |  | * ENSURE APPROPRIATE ERGONOMETRIC USE OF COMPUTERS
|  |  | PPE: Using Chemicals: Goggles, Labcoat, Gloves. Read & Understand MSDS |  |  |  | y | Frag FRAGILE | Transport
|  | RESIDUAL RISK LEVEL | LOW |  | MEDICAL PACEMAKERS | EXTREME | y | Glas Glassware |  | VDE use: Musculo-skeletal disorders from poor posture, poor arrangement of equipment and eye strain from poor lighting, incorrect spectacles, fatigue and stress.
EMERGENCY RESPONSE |  |  | MAJOR CRYOGEN SPILL OR QUENCH - LOCAL EVACUATION PLAN |  |  |  |  | Wght Heavy |  | EMERGENCY RESPONSE
|  |  | Minor cryogen spill - evacuate to a well-ventilated area; |  |  |  |  | Vehic Vehicle |  | TRANSPORT EMERGENCY DIAL
In case of large spill - |  |  | Clean-Up: Cryogens will evaporate. Towel-up small solvent spills; |  |  |  | y | Spec Special |  | INSIDE RMIT DIAL 0)000 or SECURITY 53333
Call Fire Brigade 0-000 |  |  | Shut Down - See below |  |  |  |  | CONTROL RISK |  | * EVACUATE TO WELL VENTILATED AREA IN CASE OF SPILL
or RMIT Security 53333 |  |  | First Aid: * FOR COLD BURN, BATHE AFFECTED AREA IN TAP WATER |  |  |  |  | 1.Elimination |  | * FOR COLD BURN, BATHE AFFECTED AREA IN TAP OR TEPID
Do Not Enter Affected Area |  |  | FOR 15 - 30 MINUTES AND SEEK MEDICAL ATTENTION |  |  |  |  | 2.Substitution |  | WATER FOR 15 - 30 MINUTES AND SEEK MEDICAL ATTENTION
Standard Operating Procedure | [6 empty] | y | 3.or Isolation
FumeHood
| Electrical |  | Check power leads for damage or deterioration and that test tag is current. |  |  |  | y | Fenced
| Log Book Entry |  | Date | Time | User | Op Params | y | Enclosed Room
|  |  | Failure to make Log Book Entry will have Access Withdrawn |  |  |  |  | 4.or Engineering
| Turn-On Procedure | 1 | Instrument is normally left ON |  |  |  |  | SafetyInterlocks
|  | 2 | Login and run appropriate program as per Instruction Manual |  |  |  |  | Guards
| Operational CheckList | 1 | Check there is no condensation or strange noises |  |  |  |  | Shields
|  | 2 | Make sure air-lift is on before inserting sample tube |  |  |  |  | 5.Administrative
|  | 3 | Do NOT connect this computer to the LAN, get Tech Support |  |  |  | y | Restricted Access
| Turn-Off Procedure | 1 | Log-out of computer. Instrument is normally left ON |  |  |  |  | Password
[7 empty] | y | Key/Card
| Overnight Contacts | 1 | [5 empty] | 6.PPE
|  | 2 | (Tech) Peter Laming 0403-587-979 |  |  |  |  | Labcoat
[7 empty] | o | Safety Goggles
| Shut-Down Procedure | 1 | Log-out, shutdown and turn off computer |  |  |  | o | FaceShield
| (Emergency ONLY) | 2 | [5 empty] | BreathingAp
[7 empty] | o | Gloves
| Contact | 1 | Dr Julie Niere 53379 |  |  |  |  | Gauntlets
|  | 2 | Dr Sylvia Urban 52045 |  |  |  | y | Footware
|  | 3 | (Tech) Peter Laming 0403-587-979 |  |  |  |  | SafetyBoots
EarMuffs
Date | 2005-08-03 |  | RMIT SET Chem | Assessed By | Peter Laming |  |  | Helmet

## NMR - Bruker
SAFE OPERATION INSTRUCTIONS | [6 empty] | y | 2 - Gases | DANGEROUS GOODS Class
[7 empty] | y | 3 - Flammable |  | HAZARDS
NMR - BRUKER 300MHz | [7 empty] | 4 - Dang/SpontComb/Solid |  | * CRYOGENIC LIQUIDS AT ATMOSPHERIC PRESSURES;
[8 empty] | 5 - Oxidizant |  | * CONTENTS UNDER PRESSURE
Nuclear Magnetic Resonnance Spectrometer | [6 empty] | y | 6 - Toxic |  | * EXTREMELY COLD LIQUID AND VAPOR – CAN CAUSE BURNS
[8 empty] | 7 - Radioactive |  | TO SKIN OR EYES;
| AUTHORISED PERSONNEL ONLY | [6 empty] | 8 - Corrosive |  | * ASPHIXIANT IN HIGH CONCENTRATIONS – LIQUID WILL VAPORISE
CAUTION - PACEMAKER HAZARD - SAFETY TRAINING MANDATORY | [7 empty] | 9 - Misc |  | VAPORISE AND CAN REDUCE OXYGEN LEVELS IN THE AIR
Do Not Approach This Equipment Without Authorization | [7 empty] | UV UltraViolet | Radiation | WHICH CAN LEAD TO UNCONCIOUSNESS AND DEATH;
Accredited Operator Registered Users Only | [7 empty] | MW MircoWave |  | * CAN CONDENSE LIQUID OXYGEN FROM AIR TO PRODUCE
|  |  | HAZARDS |  |  |  |  | Las Laser |  | EXPLOSIVE MIXTURE WITH ANY FUEL (eg VACUUM OIL)
|  |  | * PACE-MAKER AND MEDICAL IMPLANT HAZARD - MAY CAUSE DEATH; |  |  |  | y | Mag Magnetic Field |  | * MAY PRODUCE ICY / WET SLIPPERY SURFACES
|  |  | * VESSEL DAMAGE CAN PRODUCE EXPLOSIVE BOIL-OFF OF GASES |  |  |  | y | RF RadioFreq |  | * CATASTROPHIC QUENCH CAN PRODUCE EXPLOSIVE BOIL-OFF
|  |  | WHICH CAN LEAD TO ASPHIXIATION, UNCONCIOUSNESS AND DEATH; |  |  |  |  | XR X-Ray |  | OF EXTREMELY COLD ASPHIXIANT GASES
|  |  | * EXTREMELY COLD LIQUID & VAPOR – CAN CAUSE BURNS/FROSTBITE; |  |  |  |  | Rad α,ß,Y |  | * PHYSICAL, VISUAL AND MENTAL STRESS MAY BE EXPERIENCED
|  |  | * Liq N2 CAN CONDENSE LIQUID OXYGEN FROM AIR TO PRODUCE |  |  |  | y | Pres Pressure | Mechanical | PRECAUTIONS
|  |  | EXPLOSIVE MIXTURE WITH ANY FUEL (eg Floor); |  |  |  | y | Vac Vacuum |  | * WEAR FACE SHIELD & GLOVES WHEN HANDLING LIQUID;
|  |  | * MAY PRODUCE ICY / WET SLIPPERY SURFACES; |  |  |  | y | Mech Machinery |  | * KEEP ONLY IN WELL VENTILATED AREA AND TRANSPORT ONLY
|  |  | * MAGNETIC FIELDS MAY DAMAGE ELECTRONIC DEVICES; |  |  |  | y | Elec Electrical |  | IN OPEN VEHICLE, KEEP UPRIGHT AND FIRMLY SECURED;
|  |  | * FLAMMABLE, TOXIC, CHLORINATED AND DEUTERATED SOLVENTS; |  |  |  | y | Sh Sharp Edges |  | * DO NOT DROP – ABUSE MAY LEAD TO VESSEL DAMAGE;
|  |  | * EXPOSURE TO SOLVENTS MAY CAUSE ACUTE OR CHRONIC ILLNESS; |  |  |  | y | Conf Confined Space | Environmental | * USE AND LOCATE ONLY IN ACCORDANCE WITH INSTRUCTIONS.
|  |  | * GLASSWARE BREAKAGE MAY CAUSE MINOR INJURY |  |  |  |  | Heat Heat |  | * MOVE WITH CARE, USE SUITABLE TROLLEY FOR LARGER UNITS;
|  |  | * COMPUTER USE MAY LEAD TO RSI, EYE STRAIN OR FATIGUE. |  |  |  | y | Cryo Cryogenics |  | * KEEP AWAY FROM FUEL AND GAS CYLINDERS, COMBUSTIBLE
|  |  | PRECAUTIONS |  |  | OPERATE ONLY AS SET OUT IN MANUAL |  | Fum Fumes/Smoke/Exhaust |  | MATERIALS OR SOURCES OF ARTIFICIAL HEAT;
|  |  | * PERSONS WITH PACEMAKERS NOT PERMITTED within 2m OF DEWAR; |  |  |  |  | Dust Dusty |  | * PREVENT ENTRY OF AIR BUT DO NOT BLOCK RELIEF VENT;
|  |  | * CLEANING EQUIPMENT NOT PERMITTED within 2m OF DEWAR; |  |  |  |  | Nois Noisy |  | * READ AND UNDERSTAND MSDS AND RISK ANALYSIS BEFORE USE
|  |  | * IRON TOOLS NOT PERMITTED – MAY LEAD TO VESSEL DAMAGE; |  |  |  | y | Srfc Slippery/Rough |  | * REPORT ANY CONDENSATION OR ICE TO TECH STAFF
|  |  | * USE CORRECT COMPUTER CHAIR, KEYBOARD, LIGHTING, Etc |  |  |  | y | Ergo Ergonomic |  | * ENSURE APPROPRIATE ERGONOMETRIC USE OF COMPUTERS
|  |  | PPE: Using Chemicals: Goggles, Labcoat, Gloves. Read & Understand MSDS |  |  |  | y | Frag FRAGILE | Transport
|  | RESIDUAL RISK LEVEL | LOW |  | MEDICAL PACEMAKERS | EXTREME | y | Glas Glassware |  | VDE use: Musculo-skeletal disorders from poor posture, poor arrangement of equipment and eye strain from poor lighting, incorrect spectacles, fatigue and stress.
EMERGENCY RESPONSE |  |  | MAJOR CRYOGEN SPILL OR QUENCH - EVACUATION |  |  |  |  | Wght Heavy |  | EMERGENCY RESPONSE
|  |  | Minor cryogen spill - evacuate to a well-ventilated area; |  |  |  |  | Vehic Vehicle |  | TRANSPORT EMERGENCY DIAL
In case of large spill - |  |  | Clean-Up: Cryogens will evaporate. Towel-up small solvent spills; |  |  |  | y | Spec Special |  | INSIDE RMIT DIAL 0)000 or SECURITY 53333
Call Fire Brigade 0-000 |  |  | Shut Down - See below |  |  |  |  | CONTROL RISK |  | * EVACUATE TO WELL VENTILATED AREA IN CASE OF SPILL
or RMIT Security 53333 |  |  | First Aid: * FOR COLD BURN, BATHE AFFECTED AREA IN TAP WATER |  |  |  |  | 1.Elimination |  | * FOR COLD BURN, BATHE AFFECTED AREA IN TAP OR TEPID
Do Not Enter Affected Area |  |  | FOR 15 - 30 MINUTES AND SEEK MEDICAL ATTENTION |  |  |  |  | 2.Substitution |  | WATER FOR 15 - 30 MINUTES AND SEEK MEDICAL ATTENTION
Standard Operating Procedure | [7 empty] | 3.or Isolation
FumeHood
| Electrical |  | Check power leads for damage or deterioration and that test tag is current. |  |  |  | m | Fenced
| Log Book Entry |  | Date | Time | User | Op Params |  | Enclosed Room
|  |  | Failure to make Log Book Entry will have Access Withdrawn |  |  |  |  | 4.or Engineering
| Turn-On Procedure | 1 | Instrument is normally left ON |  |  |  |  | SafetyInterlocks
|  | 2 | Login and run appropriate program as per Instruction Manual |  |  |  |  | Guards
| Operational CheckList | 1 | Check there is no condensation or strange noises |  |  |  |  | Shields
|  | 2 | Make sure air-lift is on before inserting sample tube |  |  |  |  | 5.Administrative
|  | 3 | Do NOT connect this computer to the LAN, get Tech Support |  |  |  | y | Restricted Access
| Turn-Off Procedure | 1 | Log-out of computer. Instrument is normally left ON |  |  |  | y | Password
Key/Card
| Overnight Contacts | 1 | [5 empty] | 6.PPE
|  | 2 | (Tech) Peter Laming 0403-587-979 |  |  |  |  | Labcoat
[7 empty] | y | Safety Goggles
| Shut-Down Procedure | 1 | Log-out, shutdown and turn off computer |  |  |  |  | FaceShield
| (Emergency ONLY) | 2 | Press RED button on TLF of Advance 300 Console |  |  |  |  | BreathingAp
Gloves
| Contact | 1 | Dr Julie Niere 53379 |  |  |  |  | Gauntlets
|  | 2 | Dr Sylvia Urban 52045 |  |  |  | y | Footware
|  | 3 | (Tech) Peter Laming 0403-587-979 |  |  |  |  | SafetyBoots
EarMuffs
Date |  |  | RMIT SET Chem | Assessed By |  |  |  | Helmet

## NMR Quench
[7 empty] | y | 2 - Gases | DANGEROUS GOODS Class | Hazards
3 - Flammable
NMR COMMISSION-DECOMMISSION | [7 empty] | 4 - Dang/SpontComb/Solid |  | Personal injury and burns from hot surfaces, liquids, vapours or flames.
[8 empty] | 5 - Oxidizant |  | Sources of ignition both from hot surfaces, liquids or flames and from electrical components.
REFRIGERATED LIQUID HELIUM and COLD HELIUM VAPOUR | [7 empty] | 6 - Toxic
UN No 1963 Class 2.2 HAZCHEM: 2RE | [7 empty] | 7 - Radioactive |  | Risks and who is likely to be injured?
| AUTHORISED PERSONNEL ONLY | [6 empty] | 8 - Corrosive
CAUTION - SAFETY TRAINING MANDATORY | [7 empty] | 9 - Misc |  | Contact burns are likely and may range from trivial to severe but most likely will affect only the user.
Do Not Operate This Equipment Without Authorization | [7 empty] | UV UltraViolet | Radiation | Ignition or explosion is much less likely but may result in widespread injury to others.
Accredited Operator / Registered Users Only | [7 empty] | MW MircoWave
|  |  | HAZARDS |  |  |  |  | Las Laser |  | Precautions
|  |  | * Asphyxiant in high concentrations – liquid will vaporise and can reduce |  |  |  | y | Mag Magnetic Field
|  |  | oxygen levels in the air which can lead to unconsciousness and death. |  |  |  | y | RF RadioFreq |  | Many heating appliances contain electrical elements (see the separate Risk Assessment "Use of Standard Electrical Equipment"). If any heating device becomes so worn or damaged that the heating element is exposed, the device should immediately be taken out of service.
|  |  | * Pacemaker and Metallic Impant Hazard – Strong fields could cause serious |  |  |  |  | XR X-Ray
|  |  | injury or death to persons implanted or attached to medical devices. |  |  |  |  | Rad α,ß,Y |  | All heating devices (apart from steam baths) must be kept well away from flammable material.
|  |  | * Extremely cold liquid and vapour at atmospheric pressures |  |  |  | y | Pres Pressure | Mechanical
|  |  | – can cause burns to skin or eyes. |  |  |  | y | Vac Vacuum |  | Ovens
|  |  | * Some tools and equipment may suddenly fly toward magnet body, |  |  |  | y | Mech Machinery
|  |  | which could cause injury or damage. |  |  |  | y | Elec Electrical |  | With the exception of vacuum drying ovens, laboratory ovens rarely have any means of preventing the discharge of material volatilised within them. Thus it should be assumed that these substances will escape into the laboratory atmosphere but may also be present in sufficient concentration to form explosive mixtures within the oven itself. This hazard may be reduced by venting the oven to an exhaust system.
|  |  | * Damage to dewar may result from knocks or tilting. |  |  |  |  | Sh Sharp Edges |  | Ovens should not be used to dry any chemical sample that has even moderate volatility and might pose a hazard because of acute or chronic toxicity unless the oven is constantly vented to a safe exhaust.
|  |  | * May produce icy / wet slippery surfaces. |  |  |  | y | Conf Confined Space | Environmental | Glassware rinsed in solvent poses a danger of explosion if dried in an un-vented oven.
|  |  | PRECAUTIONS |  |  | OPERATE ONLY AS SET OUT IN MANUAL |  | Heat Heat |  | Bunsen Burners
|  |  | • Restricted Access, Warning Placards. |  |  |  | y | Cryo Cryogenics
|  |  | • Implement Protective Action Plan for liquid helium spill or quench. |  |  |  |  | Fum Fumes/Smoke/Exhaust |  | Bunsen burners are used less and less in laboratories. The naked flame is liable to set off the fire alarm system if set in the line of sight of a flame detector. If used, care must be taken to shield the flame from the detector.
|  |  | • Keep in well-ventilated area. Continuously monitor oxygen levels in air |  |  |  |  | Dust Dusty |  | The naked flame is a particularly hazardous ignition source and must never be used near open containers of flammable liquid or in environments where appreciable concentrations of flammable vapour may be present.
|  |  | with an Oxygen Level Meter. |  |  |  |  | Nois Noisy |  | A Bunsen flame may be difficult to see in bright sunlight. Blinds should be drawn to shade the flame.
|  |  | • Prevent entry into dewar of air or moisture, but Do Not block relief vent. |  |  |  | y | Srfc Slippery/Rough |  | Hot Plates, Heating Mantles
|  |  | PPE: • Wear face shields and gloves when using and handling cold liquid or gas |  |  |  |  | Ergo Ergonomic
|  |  | or chilled surfaces. Read & Understand MSDS |  |  |  | y | Frag FRAGILE | Transport | The state of the heating element should be checked. If the covering is broken or worn the equipment must not be used. If water or other liquid has been spilled onto the element, the equipment must be electrically checked before use.
|  | RESIDUAL RISK LEVEL | MODERATE | if these Precautions are followed |  |  |  | Glas Glassware |  | Steam, Oil and Sand Baths
EMERGENCY RESPONSE |  |  | • PROTECTIVE ACTION PLAN: |  | Restrict Access |  | y | Wght Heavy
|  |  | All personnel should evacuate to well ventilated area, • in case of spill, |  |  |  |  | Vehic Vehicle |  | Extreme care must be taken to mount the baths in such a way that they cannot be overturned or that water cannot fall into an oil or sand bath causing hazardous splattering. For oil baths, secondary containment must be used to restrain any possible spills.
|  |  | • at first sign of Low-Oxygen level, • or when a sustained cloud is observed. |  |  |  |  | Spec Special |  | Oil expands in volume when heated:- overfilling should be avoided.
|  |  | Shut Down - See below |  | Clean-Up: Allow to evaporate. |  |  | CONTROL RISK |  | Material heated in such a bath should be mounted in such a way that it can be quickly and easily removed from the bath in an emergency.
Call Fire Brigade 0-000 |  |  | First Aid: • For unconscious personnel, treat area as Confined Space. |  |  |  |  | 1.Elimination |  | Oil must not be overheated so that it smokes or decomposes or is in danger of ignition.
or RMIT Security 53333 |  |  | • For cold burn, bathe affected area in tap or tepid water for 15 - 30 minutes |  |  |  |  | 2.Substitution |  | Proper labelling should identify the oil and its safe working temperature.
Do Not Enter Affected Area |  |  | and seek medical attention. |  |  |  | y | 3.or Isolation |  | Attention should be paid to the following:-
[8 empty] | FumeHood |  | the size and location of the bath,
[7 empty] | y | Fenced |  | operating temperature and temperature control devices,
[7 empty] | y | Enclosed Room |  | the type of oil used,
[8 empty] | 4.or Engineering |  | available ventilation,
[8 empty] | SafetyInterlocks |  | the method of cooling hot oil,
[8 empty] | Guards |  | storage of oil for reuse,
[8 empty] | Shields |  | proximity of water or chemicals.
[8 empty] | 5.Administrative |  | Steam baths present a danger of scalding from hot steam and care must be taken especially when mounting or removing reaction vessels.
[7 empty] | y | Restricted Access |  | In all cases, when using such apparatus, proper protective equipment must be worn i.e. lab. coat, safety glasses and gloves.
Password
[8 empty] | Key/Card |  | Hot Air Guns
6.PPE
[8 empty] | Labcoat |  | Laboratory hot air guns contain an electrically heated element that typically glows red hot. Also, the on-off switches and motors are rarely spark free. For these reasons, hot air guns present as serious an ignition hazard as a naked flame and must never be used near open containers of flammable liquid or in environments where appreciable concentrations of flammable vapour may be present e.g. over glassware rinsed in solvent.
[7 empty] | y | Safety Goggles |  | The air emerging from a heat gun is very hot indeed and is invisible and so the front end should be treated with all the respect due to a blow torch.
[7 empty] | y | FaceShield
BreathingAp
[7 empty] | y | Gloves
Gauntlets
[7 empty] | y | Footware
SafetyBoots
EarMuffs
[7 empty] | y | Oxygen Level Meter

## NMR He Fill
SAFE OPERATING PROCEDURE | [6 empty] | y | 2 - Gases | DANGEROUS GOODS Class
3 - Flammable
NMR- He Fill from Transport Dewar | [7 empty] | 4 - Dang/SpontComb/Solid
5 - Oxidizant
REFRIGERATED LIQUID HELIUM and COLD HELIUM VAPOUR | [7 empty] | 6 - Toxic
UN No 1963 Class 2.2 HAZCHEM: 2RE | [7 empty] | 7 - Radioactive
| AUTHORISED PERSONNEL ONLY | [6 empty] | 8 - Corrosive
CAUTION - SAFETY TRAINING MANDATORY | [7 empty] | 9 - Misc
Do Not Operate This Equipment Without Authorization | [7 empty] | UV UltraViolet | Radiation
Accredited Operator / Registered Users Only | [7 empty] | MW MircoWave
|  |  | HAZARDS |  |  |  |  | Las Laser
|  |  | * Asphyxiant in high concentrations – liquid will vaporise and can reduce |  |  |  | y | Mag Magnetic Field
|  |  | oxygen levels in the air which can lead to unconsciousness and death. |  |  |  | y | RF RadioFreq
|  |  | * Pacemaker and Metallic Impant Hazard – Strong fields could cause serious |  |  |  |  | XR X-Ray
|  |  | injury or death to persons implanted or attached to medical devices. |  |  |  |  | Rad α,ß,Y
|  |  | * Extremely cold liquid and vapour at atmospheric pressures |  |  |  | y | Pres Pressure | Mechanical
|  |  | – can cause burns to skin or eyes. |  |  |  | y | Vac Vacuum
|  |  | * Some tools and equipment may suddenly fly toward magnet body, |  |  |  | y | Mech Machinery
|  |  | which could cause injury or damage. |  |  |  | y | Elec Electrical
|  |  | * Damage to dewar may result from knocks or tilting. |  |  |  |  | Sh Sharp Edges
|  |  | * May produce icy / wet slippery surfaces. Equipment may ice or freeze-up. |  |  |  | y | Conf Confined Space | Environmental
|  |  | PRECAUTIONS |  |  | OPERATE ONLY AS SET OUT IN MANUAL |  | Heat Heat
|  |  | • Restricted Access, Warning Placards. |  |  |  | y | Cryo Cryogenics
|  |  | • Implement Protective Action Plan for liquid helium spill or quench. |  |  |  |  | Fum Fumes/Smoke/Exhaust
|  |  | • Keep in well-ventilated area. Continuously monitor oxygen levels in air |  |  |  |  | Dust Dusty
|  |  | with an Oxygen Level Meter. |  |  |  |  | Nois Noisy
|  |  | • Prevent entry into dewar of air or moisture, but Do Not block relief vent. |  |  |  | y | Srfc Slippery/Rough
|  |  | PPE: • Wear face shields and gloves when using and handling cold liquid or |  |  |  |  | Ergo Ergonomic
|  |  | gas or chilled surfaces. Read & Understand MSDS |  |  |  | y | Frag FRAGILE | Transport
|  | RESIDUAL RISK LEVEL | MODERATE | if these Precautions are followed |  |  |  | Glas Glassware
EMERGENCY RESPONSE |  |  | • PROTECTIVE ACTION PLAN: |  | Restrict Access |  | y | Wght Heavy
|  |  | All personnel should evacuate to well ventilated area, • in case of spill, |  |  |  |  | Vehic Vehicle
|  |  | • at first sign of Low-Oxygen level, • or when a sustained cloud is observed. |  |  |  |  | Spec Special
|  |  | Shut Down - See below |  | Clean-Up: Allow to evaporate. |  |  | CONTROL RISK
Call Fire Brigade 0-000 |  |  | First Aid: • For unconscious personnel, treat area as Confined Space. |  |  |  |  | 1.Elimination
or RMIT Security 53333 |  |  | • For cold burn, bathe affected area in tap or tepid water for 15 - 30 minutes |  |  |  |  | 2.Substitution
Do Not Enter Affected Area |  |  | and seek medical attention. |  |  |  | y | 3.or Isolation
Preparation for transfer at the NMR | [7 empty] | FumeHood
Top up Liquid Nitrogen First - Connect Nitrogen Ports with hose. Ensure He gas supply at about 20kPa. | [6 empty] | y | Fenced
Dry Transfer Line with heater and He flow. Have bucket close by the He Inlet Port for putting down items. | [6 empty] | y | Enclosed Room
Have Screw Cap-seal installed on Transfer Line short end. Loosen NMR Overflow Vent Cap clamp. | [7 empty] | 4.or Engineering
SafetyInterlocks
TRANSFER PROCEDURE | [7 empty] | Guards
At Dewar - Connect He gas supply to Pressurisation Port on Liq He Dewar | [7 empty] | Shields
Close Traveller vent. Slowly Open Liquid port (top) of Dewar and allow to outflow settle-down. | [7 empty] | 5.Administrative
Insert dried Transfer Line long end into top of Liquid He Dewar until Plume appears from top end | [6 empty] | y | Restricted Access
Withdraw Transfer Line till it reaches top Inlet port on the NMR | [7 empty] | Password
Insert Transfer Line into NMR Inlet - immediately releasing overflow vent cap, while at the same time | [7 empty] | Key/Card
inserting long end into Dewar til hits bottom, then withdraw ~5mm, and tighten both cap-seals. | [7 empty] | 6.PPE
When flow appears to slacken, Open Pressurisation Port to He gas flow, | [7 empty] | Labcoat
Monitor Pressure less than 0.3 on gauge. (ie He Liq flow is not too great) | [6 empty] | y | Safety Goggles
When NMR Overflow Vent shows Plume, Close Pressurisation Port on Dewar, Turn off He gas. | [6 empty] | y | FaceShield
Withdraw Transfer Line ends. Close Liquid Port. | [7 empty] | BreathingAp
Open Traveller Vent. Cap Dewar. | [6 empty] | y | Gloves
When flow from NMR Overflow Vent ceases, | [7 empty] | Gauntlets
| Cap Overflow Vent. | [5 empty] | y | Footware
| Cap NMR Inlet Port, Check He Level in NMR | [6 empty] | SafetyBoots
|  | Check Liq He Level in Dewar by dip/flutter-tube if desired | [5 empty] | EarMuffs
After equilibration period, remove hose connecting nitrogen ports | [6 empty] | y | Oxygen Level Meter

## NMR - Varian
SAFE OPERATION INSTRUCTIONS | [6 empty] | y | 2 - Gases | DANGEROUS GOODS Class
[7 empty] | y | 3 - Flammable |  | HAZARDS
NMR - VARIAN 200MHz | [7 empty] | 4 - Dang/SpontComb/Solid |  | * CRYOGENIC LIQUIDS AT ATMOSPHERIC PRESSURES;
[8 empty] | 5 - Oxidizant |  | * CONTENTS UNDER PRESSURE
Nuclear Magnetic Resonnance Spectrometer | [6 empty] | y | 6 - Toxic |  | * EXTREMELY COLD LIQUID AND VAPOR – CAN CAUSE BURNS
[8 empty] | 7 - Radioactive |  | TO SKIN OR EYES;
| AUTHORISED PERSONNEL ONLY | [6 empty] | 8 - Corrosive |  | * ASPHIXIANT IN HIGH CONCENTRATIONS – LIQUID WILL VAPORISE
CAUTION - PACEMAKER HAZARD - SAFETY TRAINING MANDATORY | [7 empty] | 9 - Misc |  | VAPORISE AND CAN REDUCE OXYGEN LEVELS IN THE AIR
Do Not Approach This Equipment Without Authorization | [7 empty] | UV UltraViolet | Radiation | WHICH CAN LEAD TO UNCONCIOUSNESS AND DEATH;
Accredited Operator Registered Users Only | [7 empty] | MW MircoWave |  | * CAN CONDENSE LIQUID OXYGEN FROM AIR TO PRODUCE
|  |  | HAZARDS |  |  |  |  | Las Laser |  | EXPLOSIVE MIXTURE WITH ANY FUEL (eg VACUUM OIL)
|  |  | * PACE-MAKER AND MEDICAL IMPLANT HAZARD - MAY CAUSE DEATH; |  |  |  | y | Mag Magnetic Field |  | * MAY PRODUCE ICY / WET SLIPPERY SURFACES
|  |  | * VESSEL DAMAGE CAN PRODUCE EXPLOSIVE BOIL-OFF OF GASES |  |  |  | y | RF RadioFreq |  | * CATASTROPHIC QUENCH CAN PRODUCE EXPLOSIVE BOIL-OFF
|  |  | WHICH CAN LEAD TO ASPHIXIATION, UNCONCIOUSNESS AND DEATH; |  |  |  |  | XR X-Ray |  | OF EXTREMELY COLD ASPHIXIANT GASES
|  |  | * EXTREMELY COLD LIQUID & VAPOR – CAN CAUSE BURNS/FROSTBITE; |  |  |  |  | Rad α,ß,Y |  | * PHYSICAL, VISUAL AND MENTAL STRESS MAY BE EXPERIENCED
|  |  | * Liq N2 CAN CONDENSE LIQUID OXYGEN FROM AIR TO PRODUCE |  |  |  | y | Pres Pressure | Mechanical | PRECAUTIONS
|  |  | EXPLOSIVE MIXTURE WITH ANY FUEL (eg Floor); |  |  |  | y | Vac Vacuum |  | * WEAR FACE SHIELD & GLOVES WHEN HANDLING LIQUID;
|  |  | * MAY PRODUCE ICY / WET SLIPPERY SURFACES; |  |  |  | y | Mech Machinery |  | * KEEP ONLY IN WELL VENTILATED AREA AND TRANSPORT ONLY
|  |  | * MAGNETIC FIELDS MAY DAMAGE ELECTRONIC DEVICES; |  |  |  | y | Elec Electrical |  | IN OPEN VEHICLE, KEEP UPRIGHT AND FIRMLY SECURED;
|  |  | * FLAMMABLE, TOXIC, CHLORINATED AND DEUTERATED SOLVENTS; |  |  |  | y | Sh Sharp Edges |  | * DO NOT DROP – ABUSE MAY LEAD TO VESSEL DAMAGE;
|  |  | * EXPOSURE TO SOLVENTS MAY CAUSE ACUTE OR CHRONIC ILLNESS; |  |  |  | y | Conf Confined Space | Environmental | * USE AND LOCATE ONLY IN ACCORDANCE WITH INSTRUCTIONS.
|  |  | * GLASSWARE BREAKAGE MAY CAUSE MINOR INJURY |  |  |  |  | Heat Heat |  | * MOVE WITH CARE, USE SUITABLE TROLLEY FOR LARGER UNITS;
|  |  | * COMPUTER USE MAY LEAD TO RSI, EYE STRAIN OR FATIGUE. |  |  |  | y | Cryo Cryogenics |  | * KEEP AWAY FROM FUEL AND GAS CYLINDERS, COMBUSTIBLE
|  |  | PRECAUTIONS |  |  | OPERATE ONLY AS SET OUT IN MANUAL |  | Fum Fumes/Smoke/Exhaust |  | MATERIALS OR SOURCES OF ARTIFICIAL HEAT;
|  |  | * PERSONS WITH PACEMAKERS NOT PERMITTED within 2m OF DEWAR; |  |  |  |  | Dust Dusty |  | * PREVENT ENTRY OF AIR BUT DO NOT BLOCK RELIEF VENT;
|  |  | * CLEANING EQUIPMENT NOT PERMITTED within 2m OF DEWAR; |  |  |  |  | Nois Noisy |  | * READ AND UNDERSTAND MSDS AND RISK ANALYSIS BEFORE USE
|  |  | * IRON TOOLS NOT PERMITTED – MAY LEAD TO VESSEL DAMAGE; |  |  |  | y | Srfc Slippery/Rough |  | * REPORT ANY CONDENSATION OR ICE TO TECH STAFF
|  |  | * USE CORRECT CHAIR, KEYBOARD, LIGHTING, Etc |  |  |  | y | Ergo Ergonomic |  | * ENSURE APPROPRIATE ERGONOMETRIC USE OF COMPUTERS
|  |  | PPE: Using Chemicals: Goggles, Labcoat, Gloves. Read & Understand MSDS |  |  |  | y | Frag FRAGILE | Transport
|  | RESIDUAL RISK LEVEL | LOW |  | MEDICAL PACEMAKERS | EXTREME | y | Glas Glassware |  | VDE use: Musculo-skeletal disorders from poor posture, poor arrangement of equipment and eye strain from poor lighting, incorrect spectacles, fatigue and stress.
EMERGENCY RESPONSE |  |  | MAJOR CRYOGEN SPILL OR QUENCH - EVACUATION |  |  |  |  | Wght Heavy |  | EMERGENCY RESPONSE
|  |  | Minor cryogen spill - evacuate to a well-ventilated area; |  |  |  |  | Vehic Vehicle |  | TRANSPORT EMERGENCY DIAL
In case of large spill - |  |  | Clean-Up: Cryogens will evaporate. Towel-up small solvent spills; |  |  |  | y | Spec Special |  | INSIDE RMIT DIAL 0)000 or SECURITY 53333
Call Fire Brigade 0-000 |  |  | Shut Down - See below |  |  |  |  | CONTROL RISK |  | * EVACUATE TO WELL VENTILATED AREA IN CASE OF SPILL
or RMIT Security 53333 |  |  | First Aid: * FOR COLD BURN, BATHE AFFECTED AREA IN TAP WATER |  |  |  |  | 1.Elimination |  | * FOR COLD BURN, BATHE AFFECTED AREA IN TAP OR TEPID
Do Not Enter Affected Area |  |  | FOR 15 - 30 MINUTES AND SEEK MEDICAL ATTENTION |  |  |  |  | 2.Substitution |  | WATER FOR 15 - 30 MINUTES AND SEEK MEDICAL ATTENTION
Standard Operating Procedure | [7 empty] | 3.or Isolation
FumeHood
| Electrical |  | Check power leads for damage or deterioration and that test tag is current. |  |  |  | m | Fenced
| Log Book Entry |  | Date | Time | User | Op Params |  | Enclosed Room
|  |  | Failure to make Log Book Entry will have Access Withdrawn |  |  |  |  | 4.or Engineering
| Turn-On Procedure | 1 | Instrument is normally left ON |  |  |  |  | SafetyInterlocks
|  | 2 | Login and run appropriate program as per Instruction Manual |  |  |  |  | Guards
| Operational CheckList | 1 | Check there is no condensation or strange noises |  |  |  |  | Shields
|  | 2 | Make sure air-lift is on before inserting sample tube |  |  |  |  | 5.Administrative
|  | 3 | Do NOT connect this computer to the LAN, get Tech Support |  |  |  | y | Restricted Access
| Turn-Off Procedure | 1 | Log-out of computer. Instrument is normally left ON |  |  |  | y | Password
Key/Card
| Overnight Contacts | 1 | [5 empty] | 6.PPE
|  | 2 | (Tech) Peter Laming 0403-587-979 |  |  |  |  | Labcoat
[7 empty] | y | Safety Goggles
| Shut-Down Procedure | 1 | Log-out, shutdown and turn off computer |  |  |  |  | FaceShield
|  | 2 | [5 empty] | BreathingAp
Gloves
| Contact | 1 | Dr Julie Niere 53379 |  |  |  |  | Gauntlets
|  | 2 | Dr Sylvia Urban 52045 |  |  |  | y | Footware
|  | 3 | (Tech) Peter Laming 0403-587-979 |  |  |  |  | SafetyBoots
EarMuffs
Date |  |  | RMIT SET Chem | Assessed By |  |  |  | Helmet

## Survey x12
2 - Gases | DANGEROUS GOODS Class | 2 - Gases | DANGEROUS GOODS Class | 2 - Gases | DANGEROUS GOODS Class | 2 - Gases | DANGEROUS GOODS Class | 2 - Gases | DANGEROUS GOODS Class | 2 - Gases | DANGEROUS GOODS Class | 2 - Gases | DANGEROUS GOODS Class | 2 - Gases | DANGEROUS GOODS Class | 2 - Gases | DANGEROUS GOODS Class | 2 - Gases | DANGEROUS GOODS Class | 2 - Gases | DANGEROUS GOODS Class | 2 - Gases | DANGEROUS GOODS Class | 2 - Gases | DANGEROUS GOODS Class | 2 - Gases | DANGEROUS GOODS Class | 2 - Gases | DANGEROUS GOODS Class | 2 - Gases | DANGEROUS GOODS Class | 2 - Gases | DANGEROUS GOODS Class | 2 - Gases | DANGEROUS GOODS Class | 2 - Gases | DANGEROUS GOODS Class | 2 - Gases | DANGEROUS GOODS Class | 2 - Gases | DANGEROUS GOODS Class | 2 - Gases | DANGEROUS GOODS Class | 2 - Gases | DANGEROUS GOODS Class | 2 - Gases | DANGEROUS GOODS Class | 2 - Gases | DANGEROUS GOODS Class
3 - Flammable |  | 3 - Flammable |  | 3 - Flammable |  | 3 - Flammable |  | 3 - Flammable |  | 3 - Flammable |  | 3 - Flammable |  | 3 - Flammable |  | 3 - Flammable |  | 3 - Flammable |  | 3 - Flammable |  | 3 - Flammable |  | 3 - Flammable |  | 3 - Flammable |  | 3 - Flammable |  | 3 - Flammable |  | 3 - Flammable |  | 3 - Flammable |  | 3 - Flammable |  | 3 - Flammable |  | 3 - Flammable |  | 3 - Flammable |  | 3 - Flammable |  | 3 - Flammable |  | 3 - Flammable
4 - Dang/SpontComb/Solid |  | 4 - Dang/SpontComb/Solid |  | 4 - Dang/SpontComb/Solid |  | 4 - Dang/SpontComb/Solid |  | 4 - Dang/SpontComb/Solid |  | 4 - Dang/SpontComb/Solid |  | 4 - Dang/SpontComb/Solid |  | 4 - Dang/SpontComb/Solid |  | 4 - Dang/SpontComb/Solid |  | 4 - Dang/SpontComb/Solid |  | 4 - Dang/SpontComb/Solid |  | 4 - Dang/SpontComb/Solid |  | 4 - Dang/SpontComb/Solid |  | 4 - Dang/SpontComb/Solid |  | 4 - Dang/SpontComb/Solid |  | 4 - Dang/SpontComb/Solid |  | 4 - Dang/SpontComb/Solid |  | 4 - Dang/SpontComb/Solid |  | 4 - Dang/SpontComb/Solid |  | 4 - Dang/SpontComb/Solid |  | 4 - Dang/SpontComb/Solid |  | 4 - Dang/SpontComb/Solid |  | 4 - Dang/SpontComb/Solid |  | 4 - Dang/SpontComb/Solid |  | 4 - Dang/SpontComb/Solid
5 - Oxidizant |  | 5 - Oxidizant |  | 5 - Oxidizant |  | 5 - Oxidizant |  | 5 - Oxidizant |  | 5 - Oxidizant |  | 5 - Oxidizant |  | 5 - Oxidizant |  | 5 - Oxidizant |  | 5 - Oxidizant |  | 5 - Oxidizant |  | 5 - Oxidizant |  | 5 - Oxidizant |  | 5 - Oxidizant |  | 5 - Oxidizant |  | 5 - Oxidizant |  | 5 - Oxidizant |  | 5 - Oxidizant |  | 5 - Oxidizant |  | 5 - Oxidizant |  | 5 - Oxidizant |  | 5 - Oxidizant |  | 5 - Oxidizant |  | 5 - Oxidizant |  | 5 - Oxidizant
6 - Toxic |  | 6 - Toxic |  | 6 - Toxic |  | 6 - Toxic |  | 6 - Toxic |  | 6 - Toxic |  | 6 - Toxic |  | 6 - Toxic |  | 6 - Toxic |  | 6 - Toxic |  | 6 - Toxic |  | 6 - Toxic |  | 6 - Toxic |  | 6 - Toxic |  | 6 - Toxic |  | 6 - Toxic |  | 6 - Toxic |  | 6 - Toxic |  | 6 - Toxic |  | 6 - Toxic |  | 6 - Toxic |  | 6 - Toxic |  | 6 - Toxic |  | 6 - Toxic |  | 6 - Toxic
7 - Radioactive |  | 7 - Radioactive |  | 7 - Radioactive |  | 7 - Radioactive |  | 7 - Radioactive |  | 7 - Radioactive |  | 7 - Radioactive |  | 7 - Radioactive |  | 7 - Radioactive |  | 7 - Radioactive |  | 7 - Radioactive |  | 7 - Radioactive |  | 7 - Radioactive |  | 7 - Radioactive |  | 7 - Radioactive |  | 7 - Radioactive |  | 7 - Radioactive |  | 7 - Radioactive |  | 7 - Radioactive |  | 7 - Radioactive |  | 7 - Radioactive |  | 7 - Radioactive |  | 7 - Radioactive |  | 7 - Radioactive |  | 7 - Radioactive
8 - Corrosive |  | 8 - Corrosive |  | 8 - Corrosive |  | 8 - Corrosive |  | 8 - Corrosive |  | 8 - Corrosive |  | 8 - Corrosive |  | 8 - Corrosive |  | 8 - Corrosive |  | 8 - Corrosive |  | 8 - Corrosive |  | 8 - Corrosive |  | 8 - Corrosive |  | 8 - Corrosive |  | 8 - Corrosive |  | 8 - Corrosive |  | 8 - Corrosive |  | 8 - Corrosive |  | 8 - Corrosive |  | 8 - Corrosive |  | 8 - Corrosive |  | 8 - Corrosive |  | 8 - Corrosive |  | 8 - Corrosive |  | 8 - Corrosive
9 - Misc |  | 9 - Misc |  | 9 - Misc |  | 9 - Misc |  | 9 - Misc |  | 9 - Misc |  | 9 - Misc |  | 9 - Misc |  | 9 - Misc |  | 9 - Misc |  | 9 - Misc |  | 9 - Misc |  | 9 - Misc |  | 9 - Misc |  | 9 - Misc |  | 9 - Misc |  | 9 - Misc |  | 9 - Misc |  | 9 - Misc |  | 9 - Misc |  | 9 - Misc |  | 9 - Misc |  | 9 - Misc |  | 9 - Misc |  | 9 - Misc
UV UltraViolet | Radiation | UV UltraViolet | Radiation | UV UltraViolet | Radiation | UV UltraViolet | Radiation | UV UltraViolet | Radiation | UV UltraViolet | Radiation | UV UltraViolet | Radiation | UV UltraViolet | Radiation | UV UltraViolet | Radiation | UV UltraViolet | Radiation | UV UltraViolet | Radiation | UV UltraViolet | Radiation | UV UltraViolet | Radiation | UV UltraViolet | Radiation | UV UltraViolet | Radiation | UV UltraViolet | Radiation | UV UltraViolet | Radiation | UV UltraViolet | Radiation | UV UltraViolet | Radiation | UV UltraViolet | Radiation | UV UltraViolet | Radiation | UV UltraViolet | Radiation | UV UltraViolet | Radiation | UV UltraViolet | Radiation | UV UltraViolet | Radiation
MW MircoWave |  | MW MircoWave |  | MW MircoWave |  | MW MircoWave |  | MW MircoWave |  | MW MircoWave |  | MW MircoWave |  | MW MircoWave |  | MW MircoWave |  | MW MircoWave |  | MW MircoWave |  | MW MircoWave |  | MW MircoWave |  | MW MircoWave |  | MW MircoWave |  | MW MircoWave |  | MW MircoWave |  | MW MircoWave |  | MW MircoWave |  | MW MircoWave |  | MW MircoWave |  | MW MircoWave |  | MW MircoWave |  | MW MircoWave |  | MW MircoWave
Las Laser |  | Las Laser |  | Las Laser |  | Las Laser |  | Las Laser |  | Las Laser |  | Las Laser |  | Las Laser |  | Las Laser |  | Las Laser |  | Las Laser |  | Las Laser |  | Las Laser |  | Las Laser |  | Las Laser |  | Las Laser |  | Las Laser |  | Las Laser |  | Las Laser |  | Las Laser |  | Las Laser |  | Las Laser |  | Las Laser |  | Las Laser |  | Las Laser
Mag Magnetic Field |  | Mag Magnetic Field |  | Mag Magnetic Field |  | Mag Magnetic Field |  | Mag Magnetic Field |  | Mag Magnetic Field |  | Mag Magnetic Field |  | Mag Magnetic Field |  | Mag Magnetic Field |  | Mag Magnetic Field |  | Mag Magnetic Field |  | Mag Magnetic Field |  | Mag Magnetic Field |  | Mag Magnetic Field |  | Mag Magnetic Field |  | Mag Magnetic Field |  | Mag Magnetic Field |  | Mag Magnetic Field |  | Mag Magnetic Field |  | Mag Magnetic Field |  | Mag Magnetic Field |  | Mag Magnetic Field |  | Mag Magnetic Field |  | Mag Magnetic Field |  | Mag Magnetic Field
RF RadioFreq |  | RF RadioFreq |  | RF RadioFreq |  | RF RadioFreq |  | RF RadioFreq |  | RF RadioFreq |  | RF RadioFreq |  | RF RadioFreq |  | RF RadioFreq |  | RF RadioFreq |  | RF RadioFreq |  | RF RadioFreq |  | RF RadioFreq |  | RF RadioFreq |  | RF RadioFreq |  | RF RadioFreq |  | RF RadioFreq |  | RF RadioFreq |  | RF RadioFreq |  | RF RadioFreq |  | RF RadioFreq |  | RF RadioFreq |  | RF RadioFreq |  | RF RadioFreq |  | RF RadioFreq
XR X-Ray |  | XR X-Ray |  | XR X-Ray |  | XR X-Ray |  | XR X-Ray |  | XR X-Ray |  | XR X-Ray |  | XR X-Ray |  | XR X-Ray |  | XR X-Ray |  | XR X-Ray |  | XR X-Ray |  | XR X-Ray |  | XR X-Ray |  | XR X-Ray |  | XR X-Ray |  | XR X-Ray |  | XR X-Ray |  | XR X-Ray |  | XR X-Ray |  | XR X-Ray |  | XR X-Ray |  | XR X-Ray |  | XR X-Ray |  | XR X-Ray
Rad α,ß,Y |  | Rad α,ß,Y |  | Rad α,ß,Y |  | Rad α,ß,Y |  | Rad α,ß,Y |  | Rad α,ß,Y |  | Rad α,ß,Y |  | Rad α,ß,Y |  | Rad α,ß,Y |  | Rad α,ß,Y |  | Rad α,ß,Y |  | Rad α,ß,Y |  | Rad α,ß,Y |  | Rad α,ß,Y |  | Rad α,ß,Y |  | Rad α,ß,Y |  | Rad α,ß,Y |  | Rad α,ß,Y |  | Rad α,ß,Y |  | Rad α,ß,Y |  | Rad α,ß,Y |  | Rad α,ß,Y |  | Rad α,ß,Y |  | Rad α,ß,Y |  | Rad α,ß,Y
Pres Pressure | Mechanical | Pres Pressure | Mechanical | Pres Pressure | Mechanical | Pres Pressure | Mechanical | Pres Pressure | Mechanical | Pres Pressure | Mechanical | Pres Pressure | Mechanical | Pres Pressure | Mechanical | Pres Pressure | Mechanical | Pres Pressure | Mechanical | Pres Pressure | Mechanical | Pres Pressure | Mechanical | Pres Pressure | Mechanical | Pres Pressure | Mechanical | Pres Pressure | Mechanical | Pres Pressure | Mechanical | Pres Pressure | Mechanical | Pres Pressure | Mechanical | Pres Pressure | Mechanical | Pres Pressure | Mechanical | Pres Pressure | Mechanical | Pres Pressure | Mechanical | Pres Pressure | Mechanical | Pres Pressure | Mechanical | Pres Pressure | Mechanical
Vac Vacuum |  | Vac Vacuum |  | Vac Vacuum |  | Vac Vacuum |  | Vac Vacuum |  | Vac Vacuum |  | Vac Vacuum |  | Vac Vacuum |  | Vac Vacuum |  | Vac Vacuum |  | Vac Vacuum |  | Vac Vacuum |  | Vac Vacuum |  | Vac Vacuum |  | Vac Vacuum |  | Vac Vacuum |  | Vac Vacuum |  | Vac Vacuum |  | Vac Vacuum |  | Vac Vacuum |  | Vac Vacuum |  | Vac Vacuum |  | Vac Vacuum |  | Vac Vacuum |  | Vac Vacuum
Mech Machinery |  | Mech Machinery |  | Mech Machinery |  | Mech Machinery |  | Mech Machinery |  | Mech Machinery |  | Mech Machinery |  | Mech Machinery |  | Mech Machinery |  | Mech Machinery |  | Mech Machinery |  | Mech Machinery |  | Mech Machinery |  | Mech Machinery |  | Mech Machinery |  | Mech Machinery |  | Mech Machinery |  | Mech Machinery |  | Mech Machinery |  | Mech Machinery |  | Mech Machinery |  | Mech Machinery |  | Mech Machinery |  | Mech Machinery |  | Mech Machinery
Elec Electrical |  | Elec Electrical |  | Elec Electrical |  | Elec Electrical |  | Elec Electrical |  | Elec Electrical |  | Elec Electrical |  | Elec Electrical |  | Elec Electrical |  | Elec Electrical |  | Elec Electrical |  | Elec Electrical |  | Elec Electrical |  | Elec Electrical |  | Elec Electrical |  | Elec Electrical |  | Elec Electrical |  | Elec Electrical |  | Elec Electrical |  | Elec Electrical |  | Elec Electrical |  | Elec Electrical |  | Elec Electrical |  | Elec Electrical |  | Elec Electrical
Sh Sharp Edges |  | Sh Sharp Edges |  | Sh Sharp Edges |  | Sh Sharp Edges |  | Sh Sharp Edges |  | Sh Sharp Edges |  | Sh Sharp Edges |  | Sh Sharp Edges |  | Sh Sharp Edges |  | Sh Sharp Edges |  | Sh Sharp Edges |  | Sh Sharp Edges |  | Sh Sharp Edges |  | Sh Sharp Edges |  | Sh Sharp Edges |  | Sh Sharp Edges |  | Sh Sharp Edges |  | Sh Sharp Edges |  | Sh Sharp Edges |  | Sh Sharp Edges |  | Sh Sharp Edges |  | Sh Sharp Edges |  | Sh Sharp Edges |  | Sh Sharp Edges |  | Sh Sharp Edges
Conf Confined Space | Environmental | Conf Confined Space | Environmental | Conf Confined Space | Environmental | Conf Confined Space | Environmental | Conf Confined Space | Environmental | Conf Confined Space | Environmental | Conf Confined Space | Environmental | Conf Confined Space | Environmental | Conf Confined Space | Environmental | Conf Confined Space | Environmental | Conf Confined Space | Environmental | Conf Confined Space | Environmental | Conf Confined Space | Environmental | Conf Confined Space | Environmental | Conf Confined Space | Environmental | Conf Confined Space | Environmental | Conf Confined Space | Environmental | Conf Confined Space | Environmental | Conf Confined Space | Environmental | Conf Confined Space | Environmental | Conf Confined Space | Environmental | Conf Confined Space | Environmental | Conf Confined Space | Environmental | Conf Confined Space | Environmental | Conf Confined Space | Environmental
Heat Heat |  | Heat Heat |  | Heat Heat |  | Heat Heat |  | Heat Heat |  | Heat Heat |  | Heat Heat |  | Heat Heat |  | Heat Heat |  | Heat Heat |  | Heat Heat |  | Heat Heat |  | Heat Heat |  | Heat Heat |  | Heat Heat |  | Heat Heat |  | Heat Heat |  | Heat Heat |  | Heat Heat |  | Heat Heat |  | Heat Heat |  | Heat Heat |  | Heat Heat |  | Heat Heat |  | Heat Heat
Cryo Cryogenics |  | Cryo Cryogenics |  | Cryo Cryogenics |  | Cryo Cryogenics |  | Cryo Cryogenics |  | Cryo Cryogenics |  | Cryo Cryogenics |  | Cryo Cryogenics |  | Cryo Cryogenics |  | Cryo Cryogenics |  | Cryo Cryogenics |  | Cryo Cryogenics |  | Cryo Cryogenics |  | Cryo Cryogenics |  | Cryo Cryogenics |  | Cryo Cryogenics |  | Cryo Cryogenics |  | Cryo Cryogenics |  | Cryo Cryogenics |  | Cryo Cryogenics |  | Cryo Cryogenics |  | Cryo Cryogenics |  | Cryo Cryogenics |  | Cryo Cryogenics |  | Cryo Cryogenics
Fum Fumes/Smoke/Exhaust |  | Fum Fumes/Smoke/Exhaust |  | Fum Fumes/Smoke/Exhaust |  | Fum Fumes/Smoke/Exhaust |  | Fum Fumes/Smoke/Exhaust |  | Fum Fumes/Smoke/Exhaust |  | Fum Fumes/Smoke/Exhaust |  | Fum Fumes/Smoke/Exhaust |  | Fum Fumes/Smoke/Exhaust |  | Fum Fumes/Smoke/Exhaust |  | Fum Fumes/Smoke/Exhaust |  | Fum Fumes/Smoke/Exhaust |  | Fum Fumes/Smoke/Exhaust |  | Fum Fumes/Smoke/Exhaust |  | Fum Fumes/Smoke/Exhaust |  | Fum Fumes/Smoke/Exhaust |  | Fum Fumes/Smoke/Exhaust |  | Fum Fumes/Smoke/Exhaust |  | Fum Fumes/Smoke/Exhaust |  | Fum Fumes/Smoke/Exhaust |  | Fum Fumes/Smoke/Exhaust |  | Fum Fumes/Smoke/Exhaust |  | Fum Fumes/Smoke/Exhaust |  | Fum Fumes/Smoke/Exhaust |  | Fum Fumes/Smoke/Exhaust
Dust Dusty |  | Dust Dusty |  | Dust Dusty |  | Dust Dusty |  | Dust Dusty |  | Dust Dusty |  | Dust Dusty |  | Dust Dusty |  | Dust Dusty |  | Dust Dusty |  | Dust Dusty |  | Dust Dusty |  | Dust Dusty |  | Dust Dusty |  | Dust Dusty |  | Dust Dusty |  | Dust Dusty |  | Dust Dusty |  | Dust Dusty |  | Dust Dusty |  | Dust Dusty |  | Dust Dusty |  | Dust Dusty |  | Dust Dusty |  | Dust Dusty
Nois Noisy |  | Nois Noisy |  | Nois Noisy |  | Nois Noisy |  | Nois Noisy |  | Nois Noisy |  | Nois Noisy |  | Nois Noisy |  | Nois Noisy |  | Nois Noisy |  | Nois Noisy |  | Nois Noisy |  | Nois Noisy |  | Nois Noisy |  | Nois Noisy |  | Nois Noisy |  | Nois Noisy |  | Nois Noisy |  | Nois Noisy |  | Nois Noisy |  | Nois Noisy |  | Nois Noisy |  | Nois Noisy |  | Nois Noisy |  | Nois Noisy
Srfc Slippery/Rough |  | Srfc Slippery/Rough |  | Srfc Slippery/Rough |  | Srfc Slippery/Rough |  | Srfc Slippery/Rough |  | Srfc Slippery/Rough |  | Srfc Slippery/Rough |  | Srfc Slippery/Rough |  | Srfc Slippery/Rough |  | Srfc Slippery/Rough |  | Srfc Slippery/Rough |  | Srfc Slippery/Rough |  | Srfc Slippery/Rough |  | Srfc Slippery/Rough |  | Srfc Slippery/Rough |  | Srfc Slippery/Rough |  | Srfc Slippery/Rough |  | Srfc Slippery/Rough |  | Srfc Slippery/Rough |  | Srfc Slippery/Rough |  | Srfc Slippery/Rough |  | Srfc Slippery/Rough |  | Srfc Slippery/Rough |  | Srfc Slippery/Rough |  | Srfc Slippery/Rough
Ergo Ergonomic |  | Ergo Ergonomic |  | Ergo Ergonomic |  | Ergo Ergonomic |  | Ergo Ergonomic |  | Ergo Ergonomic |  | Ergo Ergonomic |  | Ergo Ergonomic |  | Ergo Ergonomic |  | Ergo Ergonomic |  | Ergo Ergonomic |  | Ergo Ergonomic |  | Ergo Ergonomic |  | Ergo Ergonomic |  | Ergo Ergonomic |  | Ergo Ergonomic |  | Ergo Ergonomic |  | Ergo Ergonomic |  | Ergo Ergonomic |  | Ergo Ergonomic |  | Ergo Ergonomic |  | Ergo Ergonomic |  | Ergo Ergonomic |  | Ergo Ergonomic |  | Ergo Ergonomic
Frag FRAGILE | Transport | Frag FRAGILE | Transport | Frag FRAGILE | Transport | Frag FRAGILE | Transport | Frag FRAGILE | Transport | Frag FRAGILE | Transport | Frag FRAGILE | Transport | Frag FRAGILE | Transport | Frag FRAGILE | Transport | Frag FRAGILE | Transport | Frag FRAGILE | Transport | Frag FRAGILE | Transport | Frag FRAGILE | Transport | Frag FRAGILE | Transport | Frag FRAGILE | Transport | Frag FRAGILE | Transport | Frag FRAGILE | Transport | Frag FRAGILE | Transport | Frag FRAGILE | Transport | Frag FRAGILE | Transport | Frag FRAGILE | Transport | Frag FRAGILE | Transport | Frag FRAGILE | Transport | Frag FRAGILE | Transport | Frag FRAGILE | Transport
Glas Glassware |  | Glas Glassware |  | Glas Glassware |  | Glas Glassware |  | Glas Glassware |  | Glas Glassware |  | Glas Glassware |  | Glas Glassware |  | Glas Glassware |  | Glas Glassware |  | Glas Glassware |  | Glas Glassware |  | Glas Glassware |  | Glas Glassware |  | Glas Glassware |  | Glas Glassware |  | Glas Glassware |  | Glas Glassware |  | Glas Glassware |  | Glas Glassware |  | Glas Glassware |  | Glas Glassware |  | Glas Glassware |  | Glas Glassware |  | Glas Glassware
Wght Heavy |  | Wght Heavy |  | Wght Heavy |  | Wght Heavy |  | Wght Heavy |  | Wght Heavy |  | Wght Heavy |  | Wght Heavy |  | Wght Heavy |  | Wght Heavy |  | Wght Heavy |  | Wght Heavy |  | Wght Heavy |  | Wght Heavy |  | Wght Heavy |  | Wght Heavy |  | Wght Heavy |  | Wght Heavy |  | Wght Heavy |  | Wght Heavy |  | Wght Heavy |  | Wght Heavy |  | Wght Heavy |  | Wght Heavy |  | Wght Heavy
Vehic Vehicle |  | Vehic Vehicle |  | Vehic Vehicle |  | Vehic Vehicle |  | Vehic Vehicle |  | Vehic Vehicle |  | Vehic Vehicle |  | Vehic Vehicle |  | Vehic Vehicle |  | Vehic Vehicle |  | Vehic Vehicle |  | Vehic Vehicle |  | Vehic Vehicle |  | Vehic Vehicle |  | Vehic Vehicle |  | Vehic Vehicle |  | Vehic Vehicle |  | Vehic Vehicle |  | Vehic Vehicle |  | Vehic Vehicle |  | Vehic Vehicle |  | Vehic Vehicle |  | Vehic Vehicle |  | Vehic Vehicle |  | Vehic Vehicle
Spec Special |  | Spec Special |  | Spec Special |  | Spec Special |  | Spec Special |  | Spec Special |  | Spec Special |  | Spec Special |  | Spec Special |  | Spec Special |  | Spec Special |  | Spec Special |  | Spec Special |  | Spec Special |  | Spec Special |  | Spec Special |  | Spec Special |  | Spec Special |  | Spec Special |  | Spec Special |  | Spec Special |  | Spec Special |  | Spec Special |  | Spec Special |  | Spec Special
CONTROL RISK |  | CONTROL RISK |  | CONTROL RISK |  | CONTROL RISK |  | CONTROL RISK |  | CONTROL RISK |  | CONTROL RISK |  | CONTROL RISK |  | CONTROL RISK |  | CONTROL RISK |  | CONTROL RISK |  | CONTROL RISK |  | CONTROL RISK |  | CONTROL RISK |  | CONTROL RISK |  | CONTROL RISK |  | CONTROL RISK |  | CONTROL RISK |  | CONTROL RISK |  | CONTROL RISK |  | CONTROL RISK |  | CONTROL RISK |  | CONTROL RISK |  | CONTROL RISK |  | CONTROL RISK
1.Elimination |  | 1.Elimination |  | 1.Elimination |  | 1.Elimination |  | 1.Elimination |  | 1.Elimination |  | 1.Elimination |  | 1.Elimination |  | 1.Elimination |  | 1.Elimination |  | 1.Elimination |  | 1.Elimination |  | 1.Elimination |  | 1.Elimination |  | 1.Elimination |  | 1.Elimination |  | 1.Elimination |  | 1.Elimination |  | 1.Elimination |  | 1.Elimination |  | 1.Elimination |  | 1.Elimination |  | 1.Elimination |  | 1.Elimination |  | 1.Elimination
2.Substitution |  | 2.Substitution |  | 2.Substitution |  | 2.Substitution |  | 2.Substitution |  | 2.Substitution |  | 2.Substitution |  | 2.Substitution |  | 2.Substitution |  | 2.Substitution |  | 2.Substitution |  | 2.Substitution |  | 2.Substitution |  | 2.Substitution |  | 2.Substitution |  | 2.Substitution |  | 2.Substitution |  | 2.Substitution |  | 2.Substitution |  | 2.Substitution |  | 2.Substitution |  | 2.Substitution |  | 2.Substitution |  | 2.Substitution |  | 2.Substitution
3.or Isolation |  | 3.or Isolation |  | 3.or Isolation |  | 3.or Isolation |  | 3.or Isolation |  | 3.or Isolation |  | 3.or Isolation |  | 3.or Isolation |  | 3.or Isolation |  | 3.or Isolation |  | 3.or Isolation |  | 3.or Isolation |  | 3.or Isolation |  | 3.or Isolation |  | 3.or Isolation |  | 3.or Isolation |  | 3.or Isolation |  | 3.or Isolation |  | 3.or Isolation |  | 3.or Isolation |  | 3.or Isolation |  | 3.or Isolation |  | 3.or Isolation |  | 3.or Isolation |  | 3.or Isolation
FumeHood |  | FumeHood |  | FumeHood |  | FumeHood |  | FumeHood |  | FumeHood |  | FumeHood |  | FumeHood |  | FumeHood |  | FumeHood |  | FumeHood |  | FumeHood |  | FumeHood |  | FumeHood |  | FumeHood |  | FumeHood |  | FumeHood |  | FumeHood |  | FumeHood |  | FumeHood |  | FumeHood |  | FumeHood |  | FumeHood |  | FumeHood |  | FumeHood
Fenced |  | Fenced |  | Fenced |  | Fenced |  | Fenced |  | Fenced |  | Fenced |  | Fenced |  | Fenced |  | Fenced |  | Fenced |  | Fenced |  | Fenced |  | Fenced |  | Fenced |  | Fenced |  | Fenced |  | Fenced |  | Fenced |  | Fenced |  | Fenced |  | Fenced |  | Fenced |  | Fenced |  | Fenced
Enclosed Room |  | Enclosed Room |  | Enclosed Room |  | Enclosed Room |  | Enclosed Room |  | Enclosed Room |  | Enclosed Room |  | Enclosed Room |  | Enclosed Room |  | Enclosed Room |  | Enclosed Room |  | Enclosed Room |  | Enclosed Room |  | Enclosed Room |  | Enclosed Room |  | Enclosed Room |  | Enclosed Room |  | Enclosed Room |  | Enclosed Room |  | Enclosed Room |  | Enclosed Room |  | Enclosed Room |  | Enclosed Room |  | Enclosed Room |  | Enclosed Room
4.or Engineering |  | 4.or Engineering |  | 4.or Engineering |  | 4.or Engineering |  | 4.or Engineering |  | 4.or Engineering |  | 4.or Engineering |  | 4.or Engineering |  | 4.or Engineering |  | 4.or Engineering |  | 4.or Engineering |  | 4.or Engineering |  | 4.or Engineering |  | 4.or Engineering |  | 4.or Engineering |  | 4.or Engineering |  | 4.or Engineering |  | 4.or Engineering |  | 4.or Engineering |  | 4.or Engineering |  | 4.or Engineering |  | 4.or Engineering |  | 4.or Engineering |  | 4.or Engineering |  | 4.or Engineering
SafetyInterlocks |  | SafetyInterlocks |  | SafetyInterlocks |  | SafetyInterlocks |  | SafetyInterlocks |  | SafetyInterlocks |  | SafetyInterlocks |  | SafetyInterlocks |  | SafetyInterlocks |  | SafetyInterlocks |  | SafetyInterlocks |  | SafetyInterlocks |  | SafetyInterlocks |  | SafetyInterlocks |  | SafetyInterlocks |  | SafetyInterlocks |  | SafetyInterlocks |  | SafetyInterlocks |  | SafetyInterlocks |  | SafetyInterlocks |  | SafetyInterlocks |  | SafetyInterlocks |  | SafetyInterlocks |  | SafetyInterlocks |  | SafetyInterlocks
Guards |  | Guards |  | Guards |  | Guards |  | Guards |  | Guards |  | Guards |  | Guards |  | Guards |  | Guards |  | Guards |  | Guards |  | Guards |  | Guards |  | Guards |  | Guards |  | Guards |  | Guards |  | Guards |  | Guards |  | Guards |  | Guards |  | Guards |  | Guards |  | Guards
Shields |  | Shields |  | Shields |  | Shields |  | Shields |  | Shields |  | Shields |  | Shields |  | Shields |  | Shields |  | Shields |  | Shields |  | Shields |  | Shields |  | Shields |  | Shields |  | Shields |  | Shields |  | Shields |  | Shields |  | Shields |  | Shields |  | Shields |  | Shields |  | Shields
5.Administrative |  | 5.Administrative |  | 5.Administrative |  | 5.Administrative |  | 5.Administrative |  | 5.Administrative |  | 5.Administrative |  | 5.Administrative |  | 5.Administrative |  | 5.Administrative |  | 5.Administrative |  | 5.Administrative |  | 5.Administrative |  | 5.Administrative |  | 5.Administrative |  | 5.Administrative |  | 5.Administrative |  | 5.Administrative |  | 5.Administrative |  | 5.Administrative |  | 5.Administrative |  | 5.Administrative |  | 5.Administrative |  | 5.Administrative |  | 5.Administrative
Restricted Access |  | Restricted Access |  | Restricted Access |  | Restricted Access |  | Restricted Access |  | Restricted Access |  | Restricted Access |  | Restricted Access |  | Restricted Access |  | Restricted Access |  | Restricted Access |  | Restricted Access |  | Restricted Access |  | Restricted Access |  | Restricted Access |  | Restricted Access |  | Restricted Access |  | Restricted Access |  | Restricted Access |  | Restricted Access |  | Restricted Access |  | Restricted Access |  | Restricted Access |  | Restricted Access |  | Restricted Access
Password |  | Password |  | Password |  | Password |  | Password |  | Password |  | Password |  | Password |  | Password |  | Password |  | Password |  | Password |  | Password |  | Password |  | Password |  | Password |  | Password |  | Password |  | Password |  | Password |  | Password |  | Password |  | Password |  | Password |  | Password
Key/Card |  | Key/Card |  | Key/Card |  | Key/Card |  | Key/Card |  | Key/Card |  | Key/Card |  | Key/Card |  | Key/Card |  | Key/Card |  | Key/Card |  | Key/Card |  | Key/Card |  | Key/Card |  | Key/Card |  | Key/Card |  | Key/Card |  | Key/Card |  | Key/Card |  | Key/Card |  | Key/Card |  | Key/Card |  | Key/Card |  | Key/Card |  | Key/Card
6.PPE |  | 6.PPE |  | 6.PPE |  | 6.PPE |  | 6.PPE |  | 6.PPE |  | 6.PPE |  | 6.PPE |  | 6.PPE |  | 6.PPE |  | 6.PPE |  | 6.PPE |  | 6.PPE |  | 6.PPE |  | 6.PPE |  | 6.PPE |  | 6.PPE |  | 6.PPE |  | 6.PPE |  | 6.PPE |  | 6.PPE |  | 6.PPE |  | 6.PPE |  | 6.PPE |  | 6.PPE
Labcoat |  | Labcoat |  | Labcoat |  | Labcoat |  | Labcoat |  | Labcoat |  | Labcoat |  | Labcoat |  | Labcoat |  | Labcoat |  | Labcoat |  | Labcoat |  | Labcoat |  | Labcoat |  | Labcoat |  | Labcoat |  | Labcoat |  | Labcoat |  | Labcoat |  | Labcoat |  | Labcoat |  | Labcoat |  | Labcoat |  | Labcoat |  | Labcoat
Safety Goggles |  | Safety Goggles |  | Safety Goggles |  | Safety Goggles |  | Safety Goggles |  | Safety Goggles |  | Safety Goggles |  | Safety Goggles |  | Safety Goggles |  | Safety Goggles |  | Safety Goggles |  | Safety Goggles |  | Safety Goggles |  | Safety Goggles |  | Safety Goggles |  | Safety Goggles |  | Safety Goggles |  | Safety Goggles |  | Safety Goggles |  | Safety Goggles |  | Safety Goggles |  | Safety Goggles |  | Safety Goggles |  | Safety Goggles |  | Safety Goggles
FaceShield |  | FaceShield |  | FaceShield |  | FaceShield |  | FaceShield |  | FaceShield |  | FaceShield |  | FaceShield |  | FaceShield |  | FaceShield |  | FaceShield |  | FaceShield |  | FaceShield |  | FaceShield |  | FaceShield |  | FaceShield |  | FaceShield |  | FaceShield |  | FaceShield |  | FaceShield |  | FaceShield |  | FaceShield |  | FaceShield |  | FaceShield |  | FaceShield
BreathingAp |  | BreathingAp |  | BreathingAp |  | BreathingAp |  | BreathingAp |  | BreathingAp |  | BreathingAp |  | BreathingAp |  | BreathingAp |  | BreathingAp |  | BreathingAp |  | BreathingAp |  | BreathingAp |  | BreathingAp |  | BreathingAp |  | BreathingAp |  | BreathingAp |  | BreathingAp |  | BreathingAp |  | BreathingAp |  | BreathingAp |  | BreathingAp |  | BreathingAp |  | BreathingAp |  | BreathingAp
Gloves |  | Gloves |  | Gloves |  | Gloves |  | Gloves |  | Gloves |  | Gloves |  | Gloves |  | Gloves |  | Gloves |  | Gloves |  | Gloves |  | Gloves |  | Gloves |  | Gloves |  | Gloves |  | Gloves |  | Gloves |  | Gloves |  | Gloves |  | Gloves |  | Gloves |  | Gloves |  | Gloves |  | Gloves
Gauntlets |  | Gauntlets |  | Gauntlets |  | Gauntlets |  | Gauntlets |  | Gauntlets |  | Gauntlets |  | Gauntlets |  | Gauntlets |  | Gauntlets |  | Gauntlets |  | Gauntlets |  | Gauntlets |  | Gauntlets |  | Gauntlets |  | Gauntlets |  | Gauntlets |  | Gauntlets |  | Gauntlets |  | Gauntlets |  | Gauntlets |  | Gauntlets |  | Gauntlets |  | Gauntlets |  | Gauntlets
Footware |  | Footware |  | Footware |  | Footware |  | Footware |  | Footware |  | Footware |  | Footware |  | Footware |  | Footware |  | Footware |  | Footware |  | Footware |  | Footware |  | Footware |  | Footware |  | Footware |  | Footware |  | Footware |  | Footware |  | Footware |  | Footware |  | Footware |  | Footware |  | Footware
SafetyBoots |  | SafetyBoots |  | SafetyBoots |  | SafetyBoots |  | SafetyBoots |  | SafetyBoots |  | SafetyBoots |  | SafetyBoots |  | SafetyBoots |  | SafetyBoots |  | SafetyBoots |  | SafetyBoots |  | SafetyBoots |  | SafetyBoots |  | SafetyBoots |  | SafetyBoots |  | SafetyBoots |  | SafetyBoots |  | SafetyBoots |  | SafetyBoots |  | SafetyBoots |  | SafetyBoots |  | SafetyBoots |  | SafetyBoots |  | SafetyBoots
EarMuffs |  | EarMuffs |  | EarMuffs |  | EarMuffs |  | EarMuffs |  | EarMuffs |  | EarMuffs |  | EarMuffs |  | EarMuffs |  | EarMuffs |  | EarMuffs |  | EarMuffs |  | EarMuffs |  | EarMuffs |  | EarMuffs |  | EarMuffs |  | EarMuffs |  | EarMuffs |  | EarMuffs |  | EarMuffs |  | EarMuffs |  | EarMuffs |  | EarMuffs |  | EarMuffs |  | EarMuffs
Helmet |  | Helmet |  | Helmet |  | Helmet |  | Helmet |  | Helmet |  | Helmet |  | Helmet |  | Helmet |  | Helmet |  | Helmet |  | Helmet |  | Helmet |  | Helmet |  | Helmet |  | Helmet |  | Helmet |  | Helmet |  | Helmet |  | Helmet |  | Helmet |  | Helmet |  | Helmet |  | Helmet |  | Helmet

## PLSurvey
[5 empty] | IKA |  |  | Microtome |  |  | Contact Angle |  |  | Labphot2 |  |  | Rheometric |  |  | PE Pyris |  |  | PE |  |  | PE |  |  | PE Pyris1 |  |  | PE DMA |  |  | STA 780/671 |  |  | Instron |  |  | Bruker |  |  | Varian |  |  | Liq He fill |  |  | Liq N2 fill |  |  | Liq He |  |  | Liq N2 |  |  | Liq N2 |  |  | Liq N2 |  |  | Liq N2
|  | Vac Pump |  |  | Grinder | [5 empty] | Microscope |  |  | Microscope |  |  | DTMA IV |  |  | Diamond DMA |  |  | TGA-7 |  |  | DSC-7 |  |  | DSC | [5 empty] | Not In Use | [5 empty] | NMR |  |  | NMR | [8 empty] | transport |  |  | delivery |  |  | transport |  |  | Dewar Use |  |  | Decanting
2 - Gases | DANGEROUS GOODS Class |  | 2 - Gases | DANGEROUS GOODS Class |  | 2 - Gases | DANGEROUS GOODS Class |  | 2 - Gases | DANGEROUS GOODS Class | y | 2 - Gases | DANGEROUS GOODS Class |  | 2 - Gases | DANGEROUS GOODS Class | y | 2 - Gases | DANGEROUS GOODS Class | y | 2 - Gases | DANGEROUS GOODS Class | y | 2 - Gases | DANGEROUS GOODS Class | y | 2 - Gases | DANGEROUS GOODS Class | y | 2 - Gases | DANGEROUS GOODS Class | y | 2 - Gases | DANGEROUS GOODS Class | y | 2 - Gases | DANGEROUS GOODS Class |  | 2 - Gases | DANGEROUS GOODS Class | y | 2 - Gases | DANGEROUS GOODS Class | y | 2 - Gases | DANGEROUS GOODS Class | y | 2 - Gases | DANGEROUS GOODS Class | y | 2 - Gases | DANGEROUS GOODS Class | y | 2 - Gases | DANGEROUS GOODS Class | y | 2 - Gases | DANGEROUS GOODS Class | y | 2 - Gases | DANGEROUS GOODS Class | y | 2 - Gases | DANGEROUS GOODS Class | y | 2 - Gases | DANGEROUS GOODS Class | 2 - Gases | DANGEROUS GOODS Class | 2 - Gases | DANGEROUS GOODS Class | 2 - Gases | DANGEROUS GOODS Class
3 - Flammable |  | y | 3 - Flammable |  |  | 3 - Flammable |  |  | 3 - Flammable |  |  | 3 - Flammable |  |  | 3 - Flammable |  |  | 3 - Flammable |  |  | 3 - Flammable |  |  | 3 - Flammable |  |  | 3 - Flammable |  |  | 3 - Flammable |  |  | 3 - Flammable |  |  | 3 - Flammable |  |  | 3 - Flammable |  | y | 3 - Flammable |  | y | 3 - Flammable |  |  | 3 - Flammable |  |  | 3 - Flammable |  |  | 3 - Flammable |  |  | 3 - Flammable |  |  | 3 - Flammable |  |  | 3 - Flammable |  |  | 3 - Flammable |  | 3 - Flammable |  | 3 - Flammable |  | 3 - Flammable
4 - Dang/SpontComb/Solid |  |  | 4 - Dang/SpontComb/Solid |  |  | 4 - Dang/SpontComb/Solid |  |  | 4 - Dang/SpontComb/Solid |  |  | 4 - Dang/SpontComb/Solid |  |  | 4 - Dang/SpontComb/Solid |  |  | 4 - Dang/SpontComb/Solid |  |  | 4 - Dang/SpontComb/Solid |  |  | 4 - Dang/SpontComb/Solid |  |  | 4 - Dang/SpontComb/Solid |  |  | 4 - Dang/SpontComb/Solid |  |  | 4 - Dang/SpontComb/Solid |  |  | 4 - Dang/SpontComb/Solid |  |  | 4 - Dang/SpontComb/Solid |  |  | 4 - Dang/SpontComb/Solid |  |  | 4 - Dang/SpontComb/Solid |  |  | 4 - Dang/SpontComb/Solid |  |  | 4 - Dang/SpontComb/Solid |  |  | 4 - Dang/SpontComb/Solid |  |  | 4 - Dang/SpontComb/Solid |  |  | 4 - Dang/SpontComb/Solid |  |  | 4 - Dang/SpontComb/Solid |  |  | 4 - Dang/SpontComb/Solid |  | 4 - Dang/SpontComb/Solid |  | 4 - Dang/SpontComb/Solid |  | 4 - Dang/SpontComb/Solid
5 - Oxidizant |  |  | 5 - Oxidizant |  |  | 5 - Oxidizant |  |  | 5 - Oxidizant |  |  | 5 - Oxidizant |  |  | 5 - Oxidizant |  |  | 5 - Oxidizant |  |  | 5 - Oxidizant |  | y | 5 - Oxidizant |  | y | 5 - Oxidizant |  |  | 5 - Oxidizant |  |  | 5 - Oxidizant |  |  | 5 - Oxidizant |  |  | 5 - Oxidizant |  | y | 5 - Oxidizant |  | y | 5 - Oxidizant |  |  | 5 - Oxidizant |  | y | 5 - Oxidizant |  |  | 5 - Oxidizant |  | y | 5 - Oxidizant |  | y | 5 - Oxidizant |  |  | 5 - Oxidizant |  |  | 5 - Oxidizant |  | 5 - Oxidizant |  | 5 - Oxidizant |  | 5 - Oxidizant
6 - Toxic |  |  | 6 - Toxic |  |  | 6 - Toxic |  |  | 6 - Toxic |  |  | 6 - Toxic |  |  | 6 - Toxic |  |  | 6 - Toxic |  |  | 6 - Toxic |  |  | 6 - Toxic |  |  | 6 - Toxic |  |  | 6 - Toxic |  |  | 6 - Toxic |  |  | 6 - Toxic |  |  | 6 - Toxic |  | y | 6 - Toxic |  | y | 6 - Toxic |  |  | 6 - Toxic |  |  | 6 - Toxic |  |  | 6 - Toxic |  |  | 6 - Toxic |  |  | 6 - Toxic |  |  | 6 - Toxic |  |  | 6 - Toxic |  | 6 - Toxic |  | 6 - Toxic |  | 6 - Toxic
7 - Radioactive |  |  | 7 - Radioactive |  |  | 7 - Radioactive |  |  | 7 - Radioactive |  |  | 7 - Radioactive |  |  | 7 - Radioactive |  |  | 7 - Radioactive |  |  | 7 - Radioactive |  |  | 7 - Radioactive |  |  | 7 - Radioactive |  |  | 7 - Radioactive |  |  | 7 - Radioactive |  |  | 7 - Radioactive |  |  | 7 - Radioactive |  |  | 7 - Radioactive |  |  | 7 - Radioactive |  |  | 7 - Radioactive |  |  | 7 - Radioactive |  |  | 7 - Radioactive |  |  | 7 - Radioactive |  |  | 7 - Radioactive |  |  | 7 - Radioactive |  |  | 7 - Radioactive |  | 7 - Radioactive |  | 7 - Radioactive |  | 7 - Radioactive
8 - Corrosive |  |  | 8 - Corrosive |  |  | 8 - Corrosive |  |  | 8 - Corrosive |  |  | 8 - Corrosive |  |  | 8 - Corrosive |  |  | 8 - Corrosive |  |  | 8 - Corrosive |  |  | 8 - Corrosive |  |  | 8 - Corrosive |  |  | 8 - Corrosive |  |  | 8 - Corrosive |  |  | 8 - Corrosive |  |  | 8 - Corrosive |  |  | 8 - Corrosive |  |  | 8 - Corrosive |  |  | 8 - Corrosive |  |  | 8 - Corrosive |  |  | 8 - Corrosive |  |  | 8 - Corrosive |  |  | 8 - Corrosive |  |  | 8 - Corrosive |  |  | 8 - Corrosive |  | 8 - Corrosive |  | 8 - Corrosive |  | 8 - Corrosive
9 - Misc |  |  | 9 - Misc |  |  | 9 - Misc |  |  | 9 - Misc |  |  | 9 - Misc |  |  | 9 - Misc |  |  | 9 - Misc |  |  | 9 - Misc |  |  | 9 - Misc |  |  | 9 - Misc |  |  | 9 - Misc |  |  | 9 - Misc |  |  | 9 - Misc |  |  | 9 - Misc |  |  | 9 - Misc |  |  | 9 - Misc |  |  | 9 - Misc |  |  | 9 - Misc |  |  | 9 - Misc |  |  | 9 - Misc |  |  | 9 - Misc |  |  | 9 - Misc |  |  | 9 - Misc |  | 9 - Misc |  | 9 - Misc |  | 9 - Misc
UV UltraViolet | Radiation |  | UV UltraViolet | Radiation |  | UV UltraViolet | Radiation |  | UV UltraViolet | Radiation |  | UV UltraViolet | Radiation |  | UV UltraViolet | Radiation |  | UV UltraViolet | Radiation |  | UV UltraViolet | Radiation |  | UV UltraViolet | Radiation |  | UV UltraViolet | Radiation |  | UV UltraViolet | Radiation |  | UV UltraViolet | Radiation |  | UV UltraViolet | Radiation |  | UV UltraViolet | Radiation |  | UV UltraViolet | Radiation |  | UV UltraViolet | Radiation |  | UV UltraViolet | Radiation |  | UV UltraViolet | Radiation |  | UV UltraViolet | Radiation |  | UV UltraViolet | Radiation |  | UV UltraViolet | Radiation |  | UV UltraViolet | Radiation |  | UV UltraViolet | Radiation | UV UltraViolet | Radiation | UV UltraViolet | Radiation | UV UltraViolet | Radiation
MW MircoWave |  |  | MW MircoWave |  |  | MW MircoWave |  |  | MW MircoWave |  |  | MW MircoWave |  |  | MW MircoWave |  |  | MW MircoWave |  |  | MW MircoWave |  |  | MW MircoWave |  |  | MW MircoWave |  |  | MW MircoWave |  |  | MW MircoWave |  |  | MW MircoWave |  |  | MW MircoWave |  |  | MW MircoWave |  |  | MW MircoWave |  |  | MW MircoWave |  |  | MW MircoWave |  |  | MW MircoWave |  |  | MW MircoWave |  |  | MW MircoWave |  |  | MW MircoWave |  |  | MW MircoWave |  | MW MircoWave |  | MW MircoWave |  | MW MircoWave
Las Laser |  |  | Las Laser |  |  | Las Laser |  |  | Las Laser |  |  | Las Laser |  |  | Las Laser |  |  | Las Laser |  |  | Las Laser |  |  | Las Laser |  |  | Las Laser |  |  | Las Laser |  |  | Las Laser |  |  | Las Laser |  |  | Las Laser |  |  | Las Laser |  |  | Las Laser |  |  | Las Laser |  |  | Las Laser |  |  | Las Laser |  |  | Las Laser |  |  | Las Laser |  |  | Las Laser |  |  | Las Laser |  | Las Laser |  | Las Laser |  | Las Laser
Mag Magnetic Field |  |  | Mag Magnetic Field |  |  | Mag Magnetic Field |  |  | Mag Magnetic Field |  |  | Mag Magnetic Field |  |  | Mag Magnetic Field |  |  | Mag Magnetic Field |  |  | Mag Magnetic Field |  |  | Mag Magnetic Field |  |  | Mag Magnetic Field |  |  | Mag Magnetic Field |  |  | Mag Magnetic Field |  |  | Mag Magnetic Field |  |  | Mag Magnetic Field |  | y | Mag Magnetic Field |  | y | Mag Magnetic Field |  | y | Mag Magnetic Field |  | y | Mag Magnetic Field |  |  | Mag Magnetic Field |  |  | Mag Magnetic Field |  |  | Mag Magnetic Field |  |  | Mag Magnetic Field |  |  | Mag Magnetic Field |  | Mag Magnetic Field |  | Mag Magnetic Field |  | Mag Magnetic Field
RF RadioFreq |  |  | RF RadioFreq |  |  | RF RadioFreq |  |  | RF RadioFreq |  |  | RF RadioFreq |  |  | RF RadioFreq |  |  | RF RadioFreq |  |  | RF RadioFreq |  |  | RF RadioFreq |  |  | RF RadioFreq |  |  | RF RadioFreq |  |  | RF RadioFreq |  |  | RF RadioFreq |  |  | RF RadioFreq |  | y | RF RadioFreq |  | y | RF RadioFreq |  | y | RF RadioFreq |  | y | RF RadioFreq |  |  | RF RadioFreq |  |  | RF RadioFreq |  |  | RF RadioFreq |  |  | RF RadioFreq |  |  | RF RadioFreq |  | RF RadioFreq |  | RF RadioFreq |  | RF RadioFreq
XR X-Ray |  |  | XR X-Ray |  |  | XR X-Ray |  |  | XR X-Ray |  |  | XR X-Ray |  |  | XR X-Ray |  |  | XR X-Ray |  |  | XR X-Ray |  |  | XR X-Ray |  |  | XR X-Ray |  |  | XR X-Ray |  |  | XR X-Ray |  |  | XR X-Ray |  |  | XR X-Ray |  |  | XR X-Ray |  |  | XR X-Ray |  |  | XR X-Ray |  |  | XR X-Ray |  |  | XR X-Ray |  |  | XR X-Ray |  |  | XR X-Ray |  |  | XR X-Ray |  |  | XR X-Ray |  | XR X-Ray |  | XR X-Ray |  | XR X-Ray
Rad α,ß,Y |  |  | Rad α,ß,Y |  |  | Rad α,ß,Y |  |  | Rad α,ß,Y |  |  | Rad α,ß,Y |  |  | Rad α,ß,Y |  |  | Rad α,ß,Y |  |  | Rad α,ß,Y |  |  | Rad α,ß,Y |  |  | Rad α,ß,Y |  |  | Rad α,ß,Y |  |  | Rad α,ß,Y |  |  | Rad α,ß,Y |  |  | Rad α,ß,Y |  |  | Rad α,ß,Y |  |  | Rad α,ß,Y |  |  | Rad α,ß,Y |  |  | Rad α,ß,Y |  |  | Rad α,ß,Y |  |  | Rad α,ß,Y |  |  | Rad α,ß,Y |  |  | Rad α,ß,Y |  |  | Rad α,ß,Y |  | Rad α,ß,Y |  | Rad α,ß,Y |  | Rad α,ß,Y
Pres Pressure | Mechanical |  | Pres Pressure | Mechanical |  | Pres Pressure | Mechanical |  | Pres Pressure | Mechanical |  | Pres Pressure | Mechanical |  | Pres Pressure | Mechanical | y | Pres Pressure | Mechanical | y | Pres Pressure | Mechanical | y | Pres Pressure | Mechanical | y | Pres Pressure | Mechanical | y | Pres Pressure | Mechanical | y | Pres Pressure | Mechanical | y | Pres Pressure | Mechanical | y | Pres Pressure | Mechanical | y | Pres Pressure | Mechanical | y | Pres Pressure | Mechanical | y | Pres Pressure | Mechanical | y | Pres Pressure | Mechanical | y | Pres Pressure | Mechanical | y | Pres Pressure | Mechanical | y | Pres Pressure | Mechanical | y | Pres Pressure | Mechanical | y | Pres Pressure | Mechanical | Pres Pressure | Mechanical | Pres Pressure | Mechanical | Pres Pressure | Mechanical
Vac Vacuum |  | y | Vac Vacuum |  |  | Vac Vacuum |  |  | Vac Vacuum |  |  | Vac Vacuum |  |  | Vac Vacuum |  |  | Vac Vacuum |  |  | Vac Vacuum |  |  | Vac Vacuum |  |  | Vac Vacuum |  |  | Vac Vacuum |  |  | Vac Vacuum |  |  | Vac Vacuum |  |  | Vac Vacuum |  | y | Vac Vacuum |  | y | Vac Vacuum |  | y | Vac Vacuum |  | y | Vac Vacuum |  | y | Vac Vacuum |  | y | Vac Vacuum |  | y | Vac Vacuum |  | y | Vac Vacuum |  | y | Vac Vacuum |  | Vac Vacuum |  | Vac Vacuum |  | Vac Vacuum
Mech Machinery |  | y | Mech Machinery |  | y | Mech Machinery |  | y | Mech Machinery |  | y | Mech Machinery |  |  | Mech Machinery |  |  | Mech Machinery |  |  | Mech Machinery |  |  | Mech Machinery |  |  | Mech Machinery |  |  | Mech Machinery |  |  | Mech Machinery |  | y | Mech Machinery |  | y | Mech Machinery |  |  | Mech Machinery |  |  | Mech Machinery |  |  | Mech Machinery |  |  | Mech Machinery |  |  | Mech Machinery |  |  | Mech Machinery |  |  | Mech Machinery |  |  | Mech Machinery |  |  | Mech Machinery |  | Mech Machinery |  | Mech Machinery |  | Mech Machinery
Elec Electrical |  | y | Elec Electrical |  | y | Elec Electrical |  | y | Elec Electrical |  | y | Elec Electrical |  | y | Elec Electrical |  | y | Elec Electrical |  | y | Elec Electrical |  | y | Elec Electrical |  | y | Elec Electrical |  | y | Elec Electrical |  | y | Elec Electrical |  | y | Elec Electrical |  | y | Elec Electrical |  | y | Elec Electrical |  | y | Elec Electrical |  | y | Elec Electrical |  | y | Elec Electrical |  |  | Elec Electrical |  |  | Elec Electrical |  |  | Elec Electrical |  |  | Elec Electrical |  |  | Elec Electrical |  | Elec Electrical |  | Elec Electrical |  | Elec Electrical
Sh Sharp Edges |  |  | Sh Sharp Edges |  | y | Sh Sharp Edges |  | y | Sh Sharp Edges |  | y | Sh Sharp Edges |  | y | Sh Sharp Edges |  | y | Sh Sharp Edges |  | y | Sh Sharp Edges |  | y | Sh Sharp Edges |  | y | Sh Sharp Edges |  | y | Sh Sharp Edges |  |  | Sh Sharp Edges |  |  | Sh Sharp Edges |  | y | Sh Sharp Edges |  | y | Sh Sharp Edges |  | y | Sh Sharp Edges |  |  | Sh Sharp Edges |  |  | Sh Sharp Edges |  |  | Sh Sharp Edges |  |  | Sh Sharp Edges |  |  | Sh Sharp Edges |  |  | Sh Sharp Edges |  |  | Sh Sharp Edges |  | Sh Sharp Edges |  | Sh Sharp Edges |  | Sh Sharp Edges
Conf Confined Space | Environmental |  | Conf Confined Space | Environmental |  | Conf Confined Space | Environmental |  | Conf Confined Space | Environmental |  | Conf Confined Space | Environmental |  | Conf Confined Space | Environmental | y | Conf Confined Space | Environmental | y | Conf Confined Space | Environmental |  | Conf Confined Space | Environmental |  | Conf Confined Space | Environmental |  | Conf Confined Space | Environmental |  | Conf Confined Space | Environmental |  | Conf Confined Space | Environmental |  | Conf Confined Space | Environmental | y | Conf Confined Space | Environmental | y | Conf Confined Space | Environmental | y | Conf Confined Space | Environmental | y | Conf Confined Space | Environmental | y | Conf Confined Space | Environmental | y | Conf Confined Space | Environmental | y | Conf Confined Space | Environmental | y | Conf Confined Space | Environmental | y | Conf Confined Space | Environmental | Conf Confined Space | Environmental | Conf Confined Space | Environmental | Conf Confined Space | Environmental
Heat Heat |  | y | Heat Heat |  |  | Heat Heat |  |  | Heat Heat |  |  | Heat Heat |  |  | Heat Heat |  |  | Heat Heat |  | y | Heat Heat |  | y | Heat Heat |  | y | Heat Heat |  | y | Heat Heat |  | y | Heat Heat |  | y | Heat Heat |  |  | Heat Heat |  |  | Heat Heat |  |  | Heat Heat |  | y | Heat Heat |  | y | Heat Heat |  |  | Heat Heat |  |  | Heat Heat |  |  | Heat Heat |  |  | Heat Heat |  |  | Heat Heat |  | Heat Heat |  | Heat Heat |  | Heat Heat
Cryo Cryogenics |  |  | Cryo Cryogenics |  |  | Cryo Cryogenics |  |  | Cryo Cryogenics |  |  | Cryo Cryogenics |  |  | Cryo Cryogenics |  | y | Cryo Cryogenics |  | y | Cryo Cryogenics |  |  | Cryo Cryogenics |  | y | Cryo Cryogenics |  | y | Cryo Cryogenics |  | y | Cryo Cryogenics |  | y | Cryo Cryogenics |  |  | Cryo Cryogenics |  | y | Cryo Cryogenics |  | y | Cryo Cryogenics |  | y | Cryo Cryogenics |  | y | Cryo Cryogenics |  | y | Cryo Cryogenics |  | y | Cryo Cryogenics |  | y | Cryo Cryogenics |  | y | Cryo Cryogenics |  | y | Cryo Cryogenics |  | Cryo Cryogenics |  | Cryo Cryogenics |  | Cryo Cryogenics
Fum Fumes/Smoke/Exhaust |  | y | Fum Fumes/Smoke/Exhaust |  |  | Fum Fumes/Smoke/Exhaust |  |  | Fum Fumes/Smoke/Exhaust |  |  | Fum Fumes/Smoke/Exhaust |  |  | Fum Fumes/Smoke/Exhaust |  |  | Fum Fumes/Smoke/Exhaust |  |  | Fum Fumes/Smoke/Exhaust |  | y | Fum Fumes/Smoke/Exhaust |  | y | Fum Fumes/Smoke/Exhaust |  |  | Fum Fumes/Smoke/Exhaust |  |  | Fum Fumes/Smoke/Exhaust |  | y | Fum Fumes/Smoke/Exhaust |  |  | Fum Fumes/Smoke/Exhaust |  |  | Fum Fumes/Smoke/Exhaust |  |  | Fum Fumes/Smoke/Exhaust |  |  | Fum Fumes/Smoke/Exhaust |  |  | Fum Fumes/Smoke/Exhaust |  |  | Fum Fumes/Smoke/Exhaust |  |  | Fum Fumes/Smoke/Exhaust |  |  | Fum Fumes/Smoke/Exhaust |  |  | Fum Fumes/Smoke/Exhaust |  |  | Fum Fumes/Smoke/Exhaust |  | Fum Fumes/Smoke/Exhaust |  | Fum Fumes/Smoke/Exhaust |  | Fum Fumes/Smoke/Exhaust
Dust Dusty |  |  | Dust Dusty |  |  | Dust Dusty |  |  | Dust Dusty |  |  | Dust Dusty |  |  | Dust Dusty |  |  | Dust Dusty |  |  | Dust Dusty |  |  | Dust Dusty |  |  | Dust Dusty |  |  | Dust Dusty |  |  | Dust Dusty |  |  | Dust Dusty |  |  | Dust Dusty |  |  | Dust Dusty |  |  | Dust Dusty |  |  | Dust Dusty |  |  | Dust Dusty |  |  | Dust Dusty |  |  | Dust Dusty |  |  | Dust Dusty |  |  | Dust Dusty |  |  | Dust Dusty |  | Dust Dusty |  | Dust Dusty |  | Dust Dusty
Nois Noisy |  | y | Nois Noisy |  | y | Nois Noisy |  | y | Nois Noisy |  |  | Nois Noisy |  |  | Nois Noisy |  |  | Nois Noisy |  |  | Nois Noisy |  |  | Nois Noisy |  |  | Nois Noisy |  |  | Nois Noisy |  |  | Nois Noisy |  |  | Nois Noisy |  |  | Nois Noisy |  |  | Nois Noisy |  |  | Nois Noisy |  |  | Nois Noisy |  |  | Nois Noisy |  |  | Nois Noisy |  | y | Nois Noisy |  |  | Nois Noisy |  |  | Nois Noisy |  |  | Nois Noisy |  | Nois Noisy |  | Nois Noisy |  | Nois Noisy
Srfc Slippery/Rough |  | y | Srfc Slippery/Rough |  |  | Srfc Slippery/Rough |  |  | Srfc Slippery/Rough |  |  | Srfc Slippery/Rough |  |  | Srfc Slippery/Rough |  |  | Srfc Slippery/Rough |  |  | Srfc Slippery/Rough |  |  | Srfc Slippery/Rough |  |  | Srfc Slippery/Rough |  |  | Srfc Slippery/Rough |  |  | Srfc Slippery/Rough |  |  | Srfc Slippery/Rough |  |  | Srfc Slippery/Rough |  | y | Srfc Slippery/Rough |  | y | Srfc Slippery/Rough |  | y | Srfc Slippery/Rough |  | y | Srfc Slippery/Rough |  | y | Srfc Slippery/Rough |  | y | Srfc Slippery/Rough |  | y | Srfc Slippery/Rough |  | y | Srfc Slippery/Rough |  | y | Srfc Slippery/Rough |  | Srfc Slippery/Rough |  | Srfc Slippery/Rough |  | Srfc Slippery/Rough
Ergo Ergonomic |  |  | Ergo Ergonomic |  |  | Ergo Ergonomic |  |  | Ergo Ergonomic |  | y | Ergo Ergonomic |  | y | Ergo Ergonomic |  | y | Ergo Ergonomic |  | y | Ergo Ergonomic |  | y | Ergo Ergonomic |  | y | Ergo Ergonomic |  | y | Ergo Ergonomic |  | y | Ergo Ergonomic |  |  | Ergo Ergonomic |  | y | Ergo Ergonomic |  | y | Ergo Ergonomic |  | y | Ergo Ergonomic |  |  | Ergo Ergonomic |  |  | Ergo Ergonomic |  |  | Ergo Ergonomic |  |  | Ergo Ergonomic |  |  | Ergo Ergonomic |  |  | Ergo Ergonomic |  |  | Ergo Ergonomic |  | Ergo Ergonomic |  | Ergo Ergonomic |  | Ergo Ergonomic
Frag FRAGILE | Transport |  | Frag FRAGILE | Transport |  | Frag FRAGILE | Transport |  | Frag FRAGILE | Transport | y | Frag FRAGILE | Transport | y | Frag FRAGILE | Transport | y | Frag FRAGILE | Transport | y | Frag FRAGILE | Transport | y | Frag FRAGILE | Transport | y | Frag FRAGILE | Transport | y | Frag FRAGILE | Transport | y | Frag FRAGILE | Transport | y | Frag FRAGILE | Transport |  | Frag FRAGILE | Transport | y | Frag FRAGILE | Transport | y | Frag FRAGILE | Transport | y | Frag FRAGILE | Transport | y | Frag FRAGILE | Transport | y | Frag FRAGILE | Transport |  | Frag FRAGILE | Transport | y | Frag FRAGILE | Transport | y | Frag FRAGILE | Transport | y | Frag FRAGILE | Transport | Frag FRAGILE | Transport | Frag FRAGILE | Transport | Frag FRAGILE | Transport
Glas Glassware |  |  | Glas Glassware |  |  | Glas Glassware |  |  | Glas Glassware |  | y | Glas Glassware |  | y | Glas Glassware |  |  | Glas Glassware |  |  | Glas Glassware |  |  | Glas Glassware |  |  | Glas Glassware |  |  | Glas Glassware |  |  | Glas Glassware |  |  | Glas Glassware |  |  | Glas Glassware |  | y | Glas Glassware |  | y | Glas Glassware |  |  | Glas Glassware |  |  | Glas Glassware |  |  | Glas Glassware |  |  | Glas Glassware |  |  | Glas Glassware |  | y | Glas Glassware |  | y | Glas Glassware |  | Glas Glassware |  | Glas Glassware |  | Glas Glassware
Wght Heavy |  | y | Wght Heavy |  | y | Wght Heavy |  | y | Wght Heavy |  |  | Wght Heavy |  |  | Wght Heavy |  |  | Wght Heavy |  |  | Wght Heavy |  |  | Wght Heavy |  |  | Wght Heavy |  |  | Wght Heavy |  |  | Wght Heavy |  |  | Wght Heavy |  | y | Wght Heavy |  |  | Wght Heavy |  |  | Wght Heavy |  |  | Wght Heavy |  |  | Wght Heavy |  | y | Wght Heavy |  | y | Wght Heavy |  | y | Wght Heavy |  | y | Wght Heavy |  | y | Wght Heavy |  | Wght Heavy |  | Wght Heavy |  | Wght Heavy
Vehic Vehicle |  |  | Vehic Vehicle |  |  | Vehic Vehicle |  |  | Vehic Vehicle |  |  | Vehic Vehicle |  |  | Vehic Vehicle |  |  | Vehic Vehicle |  |  | Vehic Vehicle |  |  | Vehic Vehicle |  |  | Vehic Vehicle |  |  | Vehic Vehicle |  |  | Vehic Vehicle |  |  | Vehic Vehicle |  |  | Vehic Vehicle |  |  | Vehic Vehicle |  |  | Vehic Vehicle |  |  | Vehic Vehicle |  |  | Vehic Vehicle |  | y | Vehic Vehicle |  | y | Vehic Vehicle |  | y | Vehic Vehicle |  |  | Vehic Vehicle |  |  | Vehic Vehicle |  | Vehic Vehicle |  | Vehic Vehicle |  | Vehic Vehicle
Spec Special |  |  | Spec Special |  |  | Spec Special |  |  | Spec Special |  | y | Spec Special |  | y | Spec Special |  |  | Spec Special |  |  | Spec Special |  |  | Spec Special |  |  | Spec Special |  |  | Spec Special |  |  | Spec Special |  |  | Spec Special |  |  | Spec Special |  | y | Spec Special |  | y | Spec Special |  | y | Spec Special |  | y | Spec Special |  | y | Spec Special |  |  | Spec Special |  | y | Spec Special |  |  | Spec Special |  |  | Spec Special |  | Spec Special |  | Spec Special |  | Spec Special
CONTROL RISK |  |  | CONTROL RISK |  |  | CONTROL RISK |  |  | CONTROL RISK |  |  | CONTROL RISK |  |  | CONTROL RISK |  |  | CONTROL RISK |  |  | CONTROL RISK |  |  | CONTROL RISK |  |  | CONTROL RISK |  |  | CONTROL RISK |  |  | CONTROL RISK |  |  | CONTROL RISK |  |  | CONTROL RISK |  |  | CONTROL RISK |  |  | CONTROL RISK |  |  | CONTROL RISK |  |  | CONTROL RISK |  |  | CONTROL RISK |  |  | CONTROL RISK |  |  | CONTROL RISK |  |  | CONTROL RISK |  |  | CONTROL RISK |  | CONTROL RISK |  | CONTROL RISK |  | CONTROL RISK
1.Elimination |  |  | 1.Elimination |  |  | 1.Elimination |  |  | 1.Elimination |  |  | 1.Elimination |  |  | 1.Elimination |  |  | 1.Elimination |  |  | 1.Elimination |  |  | 1.Elimination |  |  | 1.Elimination |  |  | 1.Elimination |  |  | 1.Elimination |  |  | 1.Elimination |  |  | 1.Elimination |  |  | 1.Elimination |  |  | 1.Elimination |  |  | 1.Elimination |  |  | 1.Elimination |  |  | 1.Elimination |  |  | 1.Elimination |  |  | 1.Elimination |  |  | 1.Elimination |  |  | 1.Elimination |  | 1.Elimination |  | 1.Elimination |  | 1.Elimination
2.Substitution |  |  | 2.Substitution |  |  | 2.Substitution |  |  | 2.Substitution |  |  | 2.Substitution |  |  | 2.Substitution |  |  | 2.Substitution |  |  | 2.Substitution |  |  | 2.Substitution |  |  | 2.Substitution |  |  | 2.Substitution |  |  | 2.Substitution |  |  | 2.Substitution |  |  | 2.Substitution |  |  | 2.Substitution |  |  | 2.Substitution |  |  | 2.Substitution |  |  | 2.Substitution |  |  | 2.Substitution |  |  | 2.Substitution |  |  | 2.Substitution |  |  | 2.Substitution |  |  | 2.Substitution |  | 2.Substitution |  | 2.Substitution |  | 2.Substitution
3.or Isolation |  |  | 3.or Isolation |  |  | 3.or Isolation |  |  | 3.or Isolation |  |  | 3.or Isolation |  |  | 3.or Isolation |  |  | 3.or Isolation |  |  | 3.or Isolation |  |  | 3.or Isolation |  |  | 3.or Isolation |  |  | 3.or Isolation |  |  | 3.or Isolation |  |  | 3.or Isolation |  |  | 3.or Isolation |  |  | 3.or Isolation |  |  | 3.or Isolation |  |  | 3.or Isolation |  |  | 3.or Isolation |  |  | 3.or Isolation |  |  | 3.or Isolation |  |  | 3.or Isolation |  |  | 3.or Isolation |  |  | 3.or Isolation |  | 3.or Isolation |  | 3.or Isolation |  | 3.or Isolation
FumeHood |  |  | FumeHood |  |  | FumeHood |  |  | FumeHood |  |  | FumeHood |  |  | FumeHood |  |  | FumeHood |  |  | FumeHood |  |  | FumeHood |  |  | FumeHood |  |  | FumeHood |  |  | FumeHood |  |  | FumeHood |  |  | FumeHood | [13 empty] | y | Open Vehicle |  |  |  |  | y | Open Vehicle | [7 empty] | FumeHood |  | FumeHood |  | FumeHood
Fenced |  |  | Fenced |  |  | Fenced |  |  | Fenced |  |  | Fenced |  |  | Fenced |  |  | Fenced |  |  | Fenced |  |  | Fenced |  |  | Fenced |  |  | Fenced |  |  | Fenced |  |  | Fenced |  |  | Fenced |  | y | Fenced |  | y | Fenced |  | y | Fenced |  | y | Fenced |  | y | Empty Lift |  | y | Empty Lift |  | y | Fenced | [7 empty] | Fenced |  | Fenced |  | Fenced
Enclosed Room |  |  | Enclosed Room |  |  | Enclosed Room |  |  | Enclosed Room |  |  | Enclosed Room |  |  | Enclosed Room |  |  | Enclosed Room |  |  | Enclosed Room |  |  | Enclosed Room |  |  | Enclosed Room |  |  | Enclosed Room |  |  | Enclosed Room |  |  | Enclosed Room |  |  | Enclosed Room | [28 empty] | Enclosed Room |  | Enclosed Room |  | Enclosed Room
4.or Engineering |  |  | 4.or Engineering |  |  | 4.or Engineering |  |  | 4.or Engineering |  |  | 4.or Engineering |  |  | 4.or Engineering |  |  | 4.or Engineering |  |  | 4.or Engineering |  |  | 4.or Engineering |  |  | 4.or Engineering |  |  | 4.or Engineering |  |  | 4.or Engineering |  |  | 4.or Engineering |  |  | 4.or Engineering |  |  | 4.or Engineering |  |  | 4.or Engineering |  |  | 4.or Engineering |  |  | 4.or Engineering |  |  | 4.or Engineering |  |  | 4.or Engineering |  |  | 4.or Engineering |  |  | 4.or Engineering |  |  | 4.or Engineering |  | 4.or Engineering |  | 4.or Engineering |  | 4.or Engineering
SafetyInterlocks |  |  | SafetyInterlocks |  | y | SafetyInterlocks |  | y | SafetyInterlocks |  | y | SafetyInterlocks |  | y | SafetyInterlocks |  | y | SafetyInterlocks |  | y | SafetyInterlocks |  | y | SafetyInterlocks |  | y | SafetyInterlocks |  | y | SafetyInterlocks |  | y | SafetyInterlocks |  | y | SafetyInterlocks |  | y | SafetyInterlocks |  | y | SafetyValves |  | y | SafetyValves |  | y | SafetyValves |  | y | SafetyValves |  | y | SafetyValves |  |  | SafetyInterlocks |  | y | SafetyValves |  |  | SafetyInterlocks |  |  | SafetyInterlocks |  | SafetyInterlocks |  | SafetyInterlocks |  | SafetyInterlocks
Guards |  | y | Guards |  | y | Guards |  |  | Guards |  | y | Guards |  | y | Guards |  | y | Guards |  | y | Guards |  | y | Guards |  | y | Guards |  | y | Guards |  | y | Guards |  | y | Guards |  | y | Guards |  |  | Guards |  |  | Guards |  |  | Guards |  |  | Guards |  |  | Guards |  |  | Guards |  |  | Guards |  |  | Guards |  |  | Guards |  | Guards |  | Guards |  | Guards
Shields |  |  | Shields |  | y | Shields |  |  | Shields |  | y | Shields |  | y | Shields |  | y | Shields |  | y | Shields |  | y | Shields |  | y | Shields |  | y | Shields |  | y | Shields |  | y | Shields |  | y | Shields |  |  | Shields |  |  | Shields |  | y | Shields |  | y | Shields |  | y | Shields |  |  | Shields |  | y | Shields |  |  | Shields |  |  | Shields |  | Shields |  | Shields |  | Shields
5.Administrative |  |  | 5.Administrative |  |  | 5.Administrative |  |  | 5.Administrative |  |  | 5.Administrative |  |  | 5.Administrative |  |  | 5.Administrative |  |  | 5.Administrative |  |  | 5.Administrative |  |  | 5.Administrative |  |  | 5.Administrative |  |  | 5.Administrative |  |  | 5.Administrative |  |  | 5.Administrative |  |  | 5.Administrative |  |  | 5.Administrative |  |  | 5.Administrative |  |  | 5.Administrative |  |  | 5.Administrative |  |  | 5.Administrative |  |  | 5.Administrative |  |  | 5.Administrative |  |  | 5.Administrative |  | 5.Administrative |  | 5.Administrative |  | 5.Administrative
Restricted Access |  | y | Restricted Access |  | y | Restricted Access |  | y | Restricted Access |  | y | Restricted Access |  | y | Restricted Access |  | y | Restricted Access |  | y | Restricted Access |  | y | Restricted Access |  | y | Restricted Access |  | y | Restricted Access |  | y | Restricted Access |  | y | Restricted Access |  | y | Restricted Access |  | y | Restricted Access |  | y | Restricted Access |  | y | Restricted Access |  | y | Restricted Access |  | y | Restricted Access |  |  | Restricted Access |  | y | Restricted Access |  | y | Restricted Access |  | y | Restricted Access |  | Restricted Access |  | Restricted Access |  | Restricted Access
Training |  | y | Training |  | y | Training |  | y | Training |  | y | Training |  | y | Training |  | y | Training |  | y | Training |  | y | Training |  | y | Training |  | y | Training |  | y | Training |  | y | Training |  | y | Training |  | y | Training |  | y | Training |  | y | Training |  | y | Training |  | y | Training |  | y | Training |  | y | Training |  | y | Training |  | y | Training |  | Training |  | Training |  | Training
Key/Card |  |  | Key/Card |  |  | Key/Card |  |  | Key/Card |  |  | Key/Card |  |  | Key/Card |  |  | Key/Card |  |  | Key/Card |  |  | Key/Card |  |  | Key/Card |  |  | Key/Card |  |  | Key/Card |  |  | Key/Card |  |  | Key/Card |  |  | Key/Card |  |  | Key/Card |  |  | Key/Card |  |  | Key/Card |  |  | Key/Card |  |  | Key/Card |  |  | Key/Card |  |  | Key/Card |  |  | Key/Card |  | Key/Card |  | Key/Card |  | Key/Card
6.PPE |  |  | 6.PPE |  |  | 6.PPE |  |  | 6.PPE |  |  | 6.PPE |  |  | 6.PPE |  |  | 6.PPE |  |  | 6.PPE |  |  | 6.PPE |  |  | 6.PPE |  |  | 6.PPE |  |  | 6.PPE |  |  | 6.PPE |  |  | 6.PPE |  |  | 6.PPE |  |  | 6.PPE |  |  | 6.PPE |  |  | 6.PPE |  |  | 6.PPE |  |  | 6.PPE |  |  | 6.PPE |  |  | 6.PPE |  |  | 6.PPE |  | 6.PPE |  | 6.PPE |  | 6.PPE
Labcoat |  | y | Labcoat |  |  | Labcoat |  |  | Labcoat |  |  | Labcoat |  |  | Labcoat |  |  | Labcoat |  |  | Labcoat |  |  | Labcoat |  |  | Labcoat |  |  | Labcoat |  |  | Labcoat |  |  | Labcoat |  |  | Labcoat |  | y | Labcoat |  | y | Labcoat |  | y | Labcoat |  | y | Labcoat |  |  | Labcoat |  | y | Labcoat |  |  | Labcoat |  | y | Labcoat |  | y | Labcoat |  | Labcoat |  | Labcoat |  | Labcoat
Safety Goggles |  | y | Safety Goggles |  |  | Safety Goggles |  |  | Safety Goggles |  |  | Safety Goggles |  |  | Safety Goggles |  |  | Safety Goggles |  |  | Safety Goggles |  |  | Safety Goggles |  |  | Safety Goggles |  |  | Safety Goggles |  |  | Safety Goggles |  |  | Safety Goggles |  |  | Safety Goggles |  | y | Safety Goggles |  | y | Safety Goggles |  | y | Safety Goggles |  | y | Safety Goggles |  | y | Safety Goggles |  | y | Safety Goggles |  | y | Safety Goggles |  | y | Safety Goggles |  | y | Safety Goggles |  | Safety Goggles |  | Safety Goggles |  | Safety Goggles
FaceShield |  |  | FaceShield |  |  | FaceShield |  |  | FaceShield |  |  | FaceShield |  |  | FaceShield |  |  | FaceShield |  |  | FaceShield |  |  | FaceShield |  |  | FaceShield |  |  | FaceShield |  |  | FaceShield |  |  | FaceShield |  |  | FaceShield |  |  | FaceShield |  |  | FaceShield |  | y | FaceShield |  | y | FaceShield |  | y | FaceShield |  |  | FaceShield |  | y | FaceShield |  | y | FaceShield |  | y | FaceShield |  | FaceShield |  | FaceShield |  | FaceShield
BreathingAp |  |  | BreathingAp |  |  | BreathingAp |  |  | BreathingAp |  |  | BreathingAp |  |  | BreathingAp |  |  | BreathingAp |  |  | BreathingAp |  |  | BreathingAp |  |  | BreathingAp |  |  | BreathingAp |  |  | BreathingAp |  |  | BreathingAp |  |  | BreathingAp |  |  | BreathingAp |  |  | BreathingAp |  |  | BreathingAp |  |  | BreathingAp |  |  | BreathingAp |  |  | BreathingAp |  |  | BreathingAp |  |  | BreathingAp |  |  | BreathingAp |  | BreathingAp |  | BreathingAp |  | BreathingAp
Gloves |  |  | Gloves |  |  | Gloves |  |  | Gloves |  |  | Gloves |  |  | Gloves |  |  | Gloves |  |  | Gloves |  |  | Gloves |  |  | Gloves |  |  | Gloves |  |  | Gloves |  |  | Gloves |  |  | Gloves |  | y | Gloves |  | y | Gloves |  | y | Gloves |  | y | Gloves |  | y | Gloves |  |  | Gloves |  | y | Gloves |  |  | Gloves |  |  | Gloves |  | Gloves |  | Gloves |  | Gloves
Gauntlets |  |  | Gauntlets |  |  | Gauntlets |  |  | Gauntlets |  |  | Gauntlets |  |  | Gauntlets |  |  | Gauntlets |  |  | Gauntlets |  |  | Gauntlets |  |  | Gauntlets |  |  | Gauntlets |  |  | Gauntlets |  |  | Gauntlets |  |  | Gauntlets |  |  | Gauntlets |  |  | Gauntlets |  | y | Gauntlets |  | y | Gauntlets |  |  | Gauntlets |  | y | Gauntlets |  |  | Gauntlets |  | y | Gauntlets |  | y | Gauntlets |  | Gauntlets |  | Gauntlets |  | Gauntlets
Footware |  | y | Footware |  | y | Footware |  | y | Footware |  | y | Footware |  | y | Footware |  | y | Footware |  | y | Footware |  | y | Footware |  | y | Footware |  | y | Footware |  | y | Footware |  | y | Footware |  | y | Footware |  | y | Footware |  | y | Footware |  | y | Footware |  | y | Footware |  | y | Footware |  | y | Footware |  | y | Footware |  | y | Footware |  | y | Footware |  | Footware |  | Footware |  | Footware
SafetyBoots |  |  | SafetyBoots |  |  | SafetyBoots |  |  | SafetyBoots |  |  | SafetyBoots |  |  | SafetyBoots |  |  | SafetyBoots |  |  | SafetyBoots |  |  | SafetyBoots |  |  | SafetyBoots |  |  | SafetyBoots |  |  | SafetyBoots |  |  | SafetyBoots |  |  | SafetyBoots |  |  | SafetyBoots |  |  | SafetyBoots |  |  | SafetyBoots |  |  | SafetyBoots |  |  | SafetyBoots |  |  | SafetyBoots |  |  | SafetyBoots |  |  | SafetyBoots |  |  | SafetyBoots |  | SafetyBoots |  | SafetyBoots |  | SafetyBoots
O2 level Meter
[41 empty] | y | O2 level Meter |  | y | O2 level Meter |  | y | O2 level Meter |  | y | O2 level Meter

## Phrases
| HAZARDS |  | PRECAUTIONS ---------------- OPERATE ONLY AS SET OUT IN MANUAL | RESP-Cryo1 | MAJOR CRYOGEN SPILL OR QUENCH - EVACUATION
MAG1 | * PACE-MAKER AND MEDICAL IMPLANT HAZARD - MAY CAUSE DEATH; | NMR1 | * PERSONS WITH PACEMAKERS NOT PERMITTED within 2m OF DEWAR; | RESP-Cryo2 | Minor cryogen spill - evacuate to a well-ventilated area;
MAG2 | * MAGNETIC FIELDS MAY DAMAGE ELECTRONIC DEVICES; | NMR2 | * CLEANING EQUIPMENT NOT PERMITTED within 2m OF DEWAR; |  |  | 2 - Gases | DANGEROUS GOODS Class
CRYO1 | * VESSEL DAMAGE CAN PRODUCE EXPLOSIVE BOIL-OFF OF GASES WHICH CAN LEAD TO ASPHIXIATION, UNCONCIOUSNESS AND DEATH; | NMR3 | * IRON TOOLS NOT PERMITTED – MAY LEAD TO VESSEL DAMAGE; |  |  | 3 - Flammable |  | Authorised Personnel
CRYO2 | * EXTREMELY COLD LIQUID & VAPOR – CAN CAUSE BURNS/FROSTBITE; |  |  |  |  | 4 - Dang/SpontComb/Solid |  | PROCESS/CHEMICALS
CRYO3.1 | * Liq N2 CAN CONDENSE LIQUID OXYGEN FROM AIR TO PRODUCE |  |  |  |  | 5 - Oxidizant |  | UN, PG, Hazchem Info, Exposure Limits
CRYO3.2 | EXPLOSIVE MIXTURE WITH ANY FUEL (eg Floor); |  |  | RESP-Las1 | Switch off laser; seek medical advice if eye damage is known or suspected. | 6 - Toxic |  | CAUTIONS - HAZARDS
SURF1 | * MAY PRODUCE ICY / WET SLIPPERY SURFACES; |  |  |  |  | 7 - Radioactive |  | Safety Orders
SOLV1 | * EXPOSURE TO SOLVENTS MAY CAUSE ACUTE OR CHRONIC ILLNESS; |  |  |  |  | 8 - Corrosive |  | All Chemicals by DGClass
SOLV2 | * FLAMMABLE, TOXIC, CHLORINATED AND DEUTERATED SOLVENTS; |  |  | FA-Eye | First Aid: seek medical advice if eye damage is known or suspected. | 9 - Misc |  | All MSDS Hazard info
[6 empty] | UV UltraViolet | Radiation | All Process Risks | Hot1 | HAZARDS * Skin: Hot Surfaces may cause Minor to Severe Burns to User.
SHARPS | * GLASSWARE BREAKAGE MAY CAUSE MINOR INJURY |  |  | FA-Skin3.1 | First Aid: * FOR COLD BURN, BATHE AFFECTED AREA IN TAP WATER | MW MircoWave |  | Risk Controls | Fire1 | * User and Bystanders: Standard operation presents small fire and electrical risk.
COMP1 | * COMPUTER USE MAY LEAD TO RSI, EYE STRAIN OR FATIGUE. |  |  | FA-Skin3.2 | FOR 15 - 30 MINUTES AND SEEK MEDICAL ATTENTION | Las Laser |  | All MSDS Precaution info | Fire2 | * Ignition Source for Flamable Materials or may rarely set-off Fire System.
|  | LAS1 | * Use the lowest laser output possible; |  |  | Mag Magnetic Field |  | All PPE requirements | GC1 | * Pressurised Flamable Gas Cylinders and Lines be pose Fire Hazard.
|  | UV1 | * Totally enclose UV-absorbing shield with Safety Interlocks; |  |  | RF RadioFreq |  | Residual Risk Level | GC3 | * Sealed parts contain small quantity radioactive, hazardous material.
|  | UV2 | * UV GLASSES MUST BE WORN, EYESIGHT CHECKS MANDATORY; |  |  | XR X-Ray |  | Disposal/Spill/Clean-up info | GC2 | * Minute Quantities of Solvents and Hazardous Analytes are Used.
|  | LAS2.1 | * Clearly designate and restrict access to the laser area |  | CLEAN-UP | Rad α,ß,Y |  | Technical Contact Info | GC4 | * Autosampler Movement or Glassware Breakage may cause Injury.
UV1 | * UV-LASER LIGHT IS INVISIBLE AND CAN CAUSE BLINDNESS; | LAS2.2 | (particularly any line of sight) to laser trained personnel; | CU-1 | Clean-Up: Use Gloves and towel-up small spills | Pres Pressure | Mechanical | Emergency Response info | EqDam | * Equipment Damage is likely from Unauthorised User Modifications.
UV2 | * Skin: Ultra-Violet lasers can burn and induce cancer (as for sunburn); | LAS3.1 | * Ensure laser beams (including stray reflections) constrained to | CU-Cryo | Clean-Up: Cryogens will evaporate. Towel-up small solvent spills; | Vac Vacuum |  | Risk Assessor and Date | WrkStn | * Computer equipment use may lead to RSI, Eye Strain or Fatigue.
|  | LAS3.2 | one level (well below eye level); |  |  | Mech Machinery |  |  |  | PRECAUTIONS | OPERATE ONLY AS SET OUT IN MANUAL
LAS1.1 | * Eyes: Even a very weak laser beam can cause partial or complete loss of | LAS4 | * Securely mount All Optics, remove all reflective surfaces area; |  |  | Elec Electrical |  |  |  | * TRAINING and Licensing are enforced to ensure safe operation.
LAS1.2 | sight in that eye. Risk is present even for stray reflections off optical surfaces |  |  |  |  | Sharps Sharp Edges |  |  |  | * STANDARD OPERATING PROCEDURES are posted and must be followed.
LAS1.3 | and it is such stray reflections that have caused serious incidents in the past; |  |  |  |  | Conf Confined Space | Environmental |  |  | * Venting: Operate Only in a Vented Environment. Do not vent into Laboratory.
|  | COMP1 | * USE correct chair, keyboard, lighting, etc; |  |  | Heat Heat |  |  |  | * Flamable Materials: Keep to a minimum and away from Hot Surfaces.
RF2 | * RF Hazard may affect electronic devices; |  |  |  |  | Cryo Cryogenics |  |  |  | * Services: Do not modify or adjust gas lines or electrical and network cabling.
COMP1 | * COMPUTER USE MAY LEAD TO RSI, EYE STRAIN OR FATIGUE. |  |  |  |  | Fum Fumes/Smoke/Exhaust |  |  |  | * No User serviceable parts. Do not open sealed component panels.
|  | PPE-1 | PPE: Using Chemicals: Goggles, Labcoat, Gloves. Read & Understand MSDS |  | Shut Down - See below | Dust Dusty |  |  |  | * Autosampler: Keep Clear. Do not by-pass Safety Guards or Interlocks.
|  | PPE-UV | PPE: Laser Blocking Goggles. Mandatory Eye-tests. Read & Understand MSDS |  |  | Nois Noisy |  |  | WrkStn | * USE correct chair, keyboard, lighting, etc;
[6 empty] | Srfc Slippery/Rough |  |  |  | PPE: Guards and Interlocks. Use Eye Protection. Read & Understand MSDS
SAF-NMR | [5 empty] | Ergo Ergonomic |  |  |  | LOW | if taught precautions are followed
SAF-EYE | CAUTION - EYE TESTING & SAFETY TRAINING MANDATORY |  |  |  |  | Frag FRAGILE | Transport |  |  | Emergency Shut Down: Initiate Shutdown Program. Contact Technical Staff.
SAF-1 | CAUTION - SAFETY TRAINING MANDATORY |  |  |  |  | Glas Glassware |  |  |  | Do Not turn-off Carrier Gas, or Vacuum Pumps unless necessary.
SAF-Auth | Do Not Operate This Equipment Without Authorization |  |  |  | Authorised Personnel | Wght Heavy
SAF-Accred | Accredited Operator Registered Users Only |  |  |  | PROCESS/CHEMICALS | Vehic Vehicle |  |  |  | Shut Down - Power-off only when necessary.
[5 empty] | UN, PG, Hazchem Info, Exposure Limits | Spec Special |  |  |  | First Aid: Keep calm, call for a First Aider. Bathe minor burns in cool water.
[5 empty] | CAUTIONS - HAZARDS | CONTROL RISK |  |  |  | Seek medical advice for all serious cuts or burns.
RR | RESIDUAL RISK |  |  |  | Safety Orders | 1.Elimination
| LOW |  |  |  | All Chemicals by DGClass | 2.Substitution
| MODERATE |  |  |  | All MSDS Hazard info | 3.or Isolation
| EXTREME |  |  |  | All Process Risks | FumeHood
[5 empty] | Risk Controls | Fenced
| WHEN |  |  |  | All MSDS Precaution info | Enclosed Room
| if taught procedures are followed |  |  |  | All PPE requirements | 4.or Engineering
[5 empty] | Residual Risk Level | SafetyInterlocks
| SPECIAL RISKS |  |  |  | Disposal/Spill/Clean-up info | Guards
| PACEMAKERS |  |  |  | Technical Contact Info | Shields
[5 empty] | Emergency Response info | 5.Administrative
[5 empty] | Risk Assessor and Date | Restricted Access
Training
Key/Card
6.PPE
Labcoat
Safety Goggles
FaceShield
BreathingAp
Gloves
Gauntlets
Footware
SafetyBoots
O2 level Meter
Fire
Extinguisher
CO2
SPILLS

## Sheet2
SAFE OPERATION INSTRUCTIONS | [6 empty] | y | 2 - Gases | DANGEROUS GOODS Class |  |  | PRECAUTIONS * OPERATE ONLY AS SET-OUT IN MANUAL | a1 | Operate |  |  | HAZARDS | a1
[8 empty] | 3 - Flammable |  |  |  | Select 8 of the following, put "y" in checkbox |  |  |  |  | Select 8 of the following, put "y" in checkbox
GENERAL INSTRUMENT | [7 empty] | 4 - Dang/SpontComb/Solid |  | y | 1 | * Familiarize yourself with Risk Assessment and Emergency Action Plan. | a1 | Authorised | y | 1 | * Exposure to solvents may cause acute or chronic illness. |  | 3
[8 empty] | 5 - Oxidizant |  | y | 2 | * TRAINING and LICENSING are enforced to ensure safe operation. | a2 | Authorised |  |  | * Flammable, Toxic, Chlorinated And Deuterated Solvents. |  | 6
Enter Description of Instrument here | [7 empty] | 6 - Toxic |  |  |  | * Standard Operating Procedures are posted and must be followed. | a3 | Authorised |  |  | * Eyes: Hot caustic splashes or sprayed leaks may cause blindness. |  | 8
[8 empty] | 7 - Radioactive |  |  |  | * Care and Training are Needed to Prevent Damage. | a4 | Authorised |  |  | * High Voltages inside |  | 3Ph
| AUTHORISED PERSONNEL ONLY | [6 empty] | 8 - Corrosive |  |  |  | * Do Not By-pass Safety Guards or Interlocks. | a5 | Authorised |  |  | * Bio-solids/Soils may be a source of bacteria and other pathogens. |  | Biohaz
CAUTION - SAFETY TRAINING MANDATORY | [7 empty] | 9 - Misc |  |  |  | * Do not open sealed component panels. No User serviceable parts. | a6 | Authorised |  |  | * Contact with Untreated Bio-Solids may cause Disease. |  | Biohaz
Do Not Operate This Equipment Without Authorization | [7 empty] | UV UltraViolet | Radiation |  |  | * No Panels are to be opened by Untrained Personnel. | a7 | Authorised |  |  | * Caustic residues may be deposited on surfaces and may cause burns. |  | Autoclave
Accredited Operator Registered Users Only | [7 empty] | MW MircoWave |  |  |  | * Have CO2 or "Dry Chemical" Extinguisher on hand | f01 | Fire |  |  | * Vessel Damage can produce Explosive Boil-off of gases which may cause Injury or Death. |  | Conf
|  |  | HAZARDS * Skin: Hot Surfaces may cause Burns |  |  |  |  | Las Laser |  |  |  | * Flammable Materials: Keep to a minimum and away from Hot Surfaces. | f02 | Fire |  |  | * Asphyxiant in high concentrations – liquid will vaporise and can reduce oxygen levels in the air which can lead to unconsciousness and death. |  | Conf
|  | 1 | * Exposure to solvents may cause acute or chronic illness. |  |  |  |  | Mag Magnetic Field |  |  |  | * Keep Flammable Materials Away from Hot Surfaces. | f03 | Fire |  |  | * Liq N2 CAN CONDENSE LIQUID OXYGEN FROM AIR TO PRODUCE EXPLOSIVE MIXTURE WITH ANY FUEL (eg Floor). |  | Cryo
|  | 2 | * Glassware Breakage may cause Injury. |  |  |  |  | RF RadioFreq |  | y | 3 | * Do Not Allow Aparatus to Smoke, as this is liable to set off the fire system. | f04 | Fire |  |  | * Extremely cold liquid & vapor – can cause burns/frostbite or damage to Eyes. |  | Cryo
|  | 3 | * Fire: Ignition or Explosion may result in widespread injury to others. |  |  |  |  | XR X-Ray |  |  |  | * Do Not allow near Naked Flames or Flammable Material. | f05 | Fire |  |  | * Equipment Damage is likely from Unauthorised User Modifications. |  | Delicate Equip
|  | 4 | * Vent Blockage may cause blow-out and possible Fire or Explosion. |  |  |  |  | Rad α,ß,Y |  |  |  | * Do Not Dry Significant Amounts of Solvents in an Oven that is not Vented | f06 | Fire |  |  | * Damage will occur if Parts are forced. |  | Delicate Equip
|  | 5 | * Electrical: Water Entry or Heat Damaged Wiring may present a Shock Hazard. |  |  |  | y | Pres Pressure | Mechanical |  |  | * Do Not Over-fill. Contents may expand when heated. | f07 | Fire |  |  | * Untrained Users are likely to Damage Delicate Equipment. |  | Delicate Equip
|  | 6 | * Water Blockage may cause overheating and Fire or Explosion. |  |  |  |  | Vac Vacuum |  |  |  | * Do Not Over-Heat. Fire Hazard if Contents Decompose or Smoke. | f08 | Fire |  |  | * Damage to dewar may result from knocks or tilting. |  | Delicate Equip
|  | 7 | * Water Lines may cause a Flood if not correctly secured. |  |  |  | y | Mech Machinery |  | y | 4 | * Operate only in Bunded/Well-Drained area to Prevent Flood. | f11 | Flood |  |  | * Inhalation and Skin Hazard to User and By-standers by air-bourne Dust |  | Dust
|  | 8 | * Naked Flame is a particularly hazardous Ignition Source. |  |  |  | y | Elec Electrical |  |  |  | * Do Not Allow Water to enter Electrical Equipment | f12 | Flood |  |  | * Opening Mill Head often releases fine powders / raised dust into Air. |  | Dust
|  |  | PRECAUTIONS * OPERATE ONLY AS SET-OUT IN MANUAL |  |  |  |  | Sh Sharp Edges |  |  |  | * Do Not run Water-Lines above or near Electrical Equipment | f13 | Flood |  |  | * User and Bystanders: Standard operation presents small fire and electrical risk. |  | Elec
|  | 1 | * Familiarize yourself with Risk Assessment and Emergency Action Plan. |  |  |  |  | Conf Confined Space | Environmental |  |  | * Do Not Allow Water into Contact with Heated Materials. | f14 | Flood |  |  | * No User Servicible Parts. Shock Hazard inside. |  | Elec
|  | 2 | * TRAINING and LICENSING are enforced to ensure safe operation. |  |  |  | y | Heat Heat |  |  |  | * Take Care when Manual Handling Heavy Items. | h1 | Ergo |  |  | * COMPUTER USE MAY LEAD TO RSI, EYE STRAIN OR FATIGUE. |  | Ergo
|  | 3 | * Do Not Allow Aparatus to Smoke, as this is liable to set off the fire system. |  |  |  |  | Cryo Cryogenics |  |  |  | * Take Care when Manual Handling / Installing Heavy Parts. | h2 | Ergo |  |  | * Fire: Ignition Source for Flamable Materials or may set-off Fire System. |  | Fire
|  | 4 | * Operate only in Bunded/Well-Drained area to Prevent Flood. |  |  |  | y | Fum Fumes/Smoke/Exhaust |  |  |  | * Test Run to ensure Anchors adequately Secure and Stable. | h3 | Ergo |  |  | * Pressurised Flamable Gas Cylinders and Lines may be a Fire Hazard. |  | Fire
|  | 5 | * Operate ONLY with a competent co-worker present. |  |  |  |  | Dust Dusty |  |  |  | * Ensure all Items are Stable and can be Quickly and Safely Removed if needed. | h4 | Ergo |  |  | * Minute Quantities of Solvents and Hazardous Analytes are Used. |  | GC
|  | 6 | * Operate at the Minimum Reasonable Output Power. |  |  |  |  | Nois Noisy |  |  |  | * Operate only with correct chair, keyboard, lighting, etc. | h5 | Ergo | y | 2 | * Glassware Breakage may cause Injury. |  | Glass
|  | 7 | * Operate Only in Fume Hood |  |  |  |  | Srfc Slippery/Rough |  |  |  | * Check for current Electrical Safety Tag and Parts for Damage or Deterioration | m1 | Maintenance |  |  | * Hot Surfaces, Liquids or Steam may cause Burns to the User. |  | Heat
|  | 8 | * Operate Only in a well Ventilated Environment. |  |  |  |  | Ergo Ergonomic |  |  |  | * Check Periodic Maintenance has been completed and documented. | m2 | Maintenance | y | 3 | * Fire: Ignition or Explosion may result in widespread injury to others. |  | Heat
|  |  | PPE: Using Chemicals: Goggles, Labcoat, Gloves. Read & Understand MSDS |  |  |  |  | Frag FRAGILE | Transport |  |  | * Do not modify or adjust Gas-Lines or Electrical Services and Network Cabling | m3 | Modifications |  |  | * Oven Use may present Fire and Electrical Risks to User and Bystanders. |  | Heat
|  | RESIDUAL RISK LEVEL | LOW |  |  |  |  | Glas Glassware |  |  |  | * Autosampler: Keep Clear. Do not by-pass Safety Guards or Interlocks. | m4 | Modifications |  |  | * Analytes decompose to Unknown Potentially Harmful Fumes and Residues. |  | Heat
EMERGENCY RESPONSE |  |  | In Case of Malfunction: Contact Tech Support - P.Laming 0403-587-979 |  |  |  |  | Wght Heavy |  |  |  | * Placard, PERSONS WITH PACEMAKERS NOT PERMITTED within 2m. | n1 | NMR |  |  | * Heating may expand, boil, melt or break Items which may then cause Injury. |  | Heat
see local response plan |  |  | Note: Do Not probe or force parts into or out of Furnace. |  |  |  |  | Vehic Vehicle |  |  |  | * Cleaning Equipment Not Permitted within 2m of Dewar. | n2 | NMR |  |  | * Skin: Contact Burns to the User may ranging from Minor to Severe. |  | Heat
on wall near exits |  |  | Clean-Up: Use Gloves, Brush or Towel-up small spills. |  |  |  |  | Spec Special |  |  |  | * Iron Tools Not Permitted within 2m– May Lead to Vessel Damage. | n3 | NMR |  |  | * Skin: Hot Corrosive Substances may burn the User( Range: Minor to Severe) |  | Heat
Call Fire Brigade 0-000 |  |  | Shut Down - Turn off Interface, then Turn off DSC. Turn off Gases. |  |  |  |  | CONTROL RISK |  |  |  | * Do Not Allow Air or Moisture into Dewar, Do Not block relief vent. | n4 | NMR |  |  | * Magnetic Fields May Damage Electronic Devices. |  | Mag
or RMIT Security 53333 |  |  | First Aid: Keep calm, call for a First Aider for minor Cuts or Burns. |  |  |  |  | 1.Elimination |  |  |  | * Keep in well-ventilated area. Continuously monitor oxygen levels in air. | n5 | NMR |  |  | * Some tools and equipment may suddenly fly toward magnet body, which could cause injury or damage. |  | Mag
Do Not Enter Affected Area |  |  | Seek medical advice for any serious injuries. |  |  |  |  | 2.Substitution |  |  |  | * Ensure laser beams (including stray reflections) constrained to one level (well below eye level). | o1 | Optical |  |  | * User and Bystanders may be subject to excessive Noise. |  | Mech
Standard Operating Procedure | [7 empty] | 3.or Isolation |  |  |  | * Securely mount All Optics, remove all reflective surfaces area. | o2 | Optical |  |  | * Autosampler Movement or Glassware Breakage may cause Injury. |  | Mech
[8 empty] | FumeHood |  |  |  | * Totally enclose UV-absorbing shield with Safety Interlocks. | o3 | Optical |  |  | * Excessive use may cause Agitator to demout Anchors and shake violently. |  | Mech
| Electrical |  | Check power leads for damage or deterioration and that test tag is current. |  |  |  |  | Fenced |  |  |  | * UV GLASSES MUST BE WORN, EYESIGHT CHECKS MANDATORY. | o4 | Optical |  |  | * User may be injured by heavy components |  | Mech
| Log Book Entry |  | Date | Time | Licensed User | Op Params | y | Enclosed Room |  |  |  | * Restrict access to the laser area (particularly any line of sight) to laser trained personnel. | o5 | Optical |  |  | * Violent Shaking may cause excessive Noise, Machine Damage or Injury. |  | Mech
| Failure to make Log Book Entry will have Access Withdrawn | [6 empty] | 4.or Engineering |  |  |  | * Operate at the lowest laser output possible. | o7 | Optical |  |  | * Hearing Problems may be experienced by high level or sustained Noise. |  | Noise
| Turn-On Procedure | 1 | Turn On Computer and Login. |  |  |  | y | SafetyInterlocks |  |  |  | * Ensure Bomb-Head, Vent-Line, Gas and Water-Pipes securely connected. | p1 | Pressure |  |  | * High Pressure Vessel failure may cause expolsion. |  | Pres
|  | 2 | Turn On Nitrogen and Air Supply. |  |  |  | y | Guards |  |  |  | * Check Burst Valve maintenance has been observed and documented. | p2 | Pressure |  |  | * Pressurised Gas Lines, Valves and Switches may be a Blow-out Hazard. |  | Pres
|  | 3 | Turn On Instrument, Interface, then start Pyris Program. |  |  |  | y | Shields |  |  |  | * Check before use that you do not over-fill or over-pressure Reactor. | p3 | Pressure |  |  | * One Sealed part contains a small quantity of radioactive, hazardous material. |  | Rad
| Operational CheckList | 1 | Check Instrument goes through self-check on start-up. |  |  |  |  | 5.Administrative |  |  |  | * Pre-check Reactor does not leak at up to and beyond generated pressures. | p4 | Pressure |  |  | * RF Hazard may affect electronic devices. |  | RF
|  | 2 | Check Nitrogen Pressures is set as marked. |  |  |  | y | Restricted Access |  |  |  | * Charge or Discharge the reactor ONLY with a competent co-worker present. | p5 | Pressure |  |  | * PACE-MAKER and medical implant hazard - MAY CAUSE DEATH. |  | RF
|  | 3 | Check Control Light is On and Communicate Icon displayed. |  |  |  | y | Password |  |  |  | * Check Cylinders are Connected and Secured. Do Not Store Cylinders. | p6 | Pressure |  |  | * Pacemaker and Metallic Impant Hazard – Strong fields could cause serious injury or death to persons implanted or attached to medical devices. |  | RF
| Turn-Off Procedure | 1 | Close DSC Program (Do Not Close TGA) |  |  |  | y | Key/Card |  |  |  | * Immunisation may be Required. | q1 | Medical |  |  | * May produce icy / wet slippery surfaces. |  | Srfc
|  | 2 | Turn off gas supply (ONLY IF TGA is NOT RUNNING). |  |  |  |  | 6.PPE |  |  |  | * Medical Monitoring may be Required | q2 | Medical | y | 4 | * Vent Blockage may cause blow-out and possible Fire or Explosion. |  | Still
|  | 3 | Turn off Interface. |  |  |  |  | Labcoat |  |  |  | * Eye-Sight Checks may be Required | q3 | Medical |  |  | * Skin: Ultra-Violet lasers can burn and induce cancer (as for sunburn). |  | UV
|  | 4 | Turn off DSC7 |  |  |  |  | Safety Goggles |  |  |  | * Radiation monitoring is Required | q4 | Medical |  |  | * Eyes: Even a very weak laser beam can cause partial or complete loss of sight. |  | UV
[8 empty] | FaceShield |  |  |  | * Implement Protective Action Plan for large liquid helium spill or quench. | r1 | RESP |  |  | * Eyes: Risk is present even for stray reflections off optical surfaces |  | UV
[8 empty] | BreathingAp |  |  |  | * Follow guidelines for Transport, Storage and Use of Solvents | s1 | Solvents |  |  | * Vacuum System presents Minimal Hazard, Cooling Water Flood Risk. |  | Vac
| Shut-Down Procedure |  | Follow Turn Off Procedure if Safe, and Switch off at power points. |  |  |  | y | Gloves |  |  |  | * Do Not Allow Pressure Relief Vent to become blocked. | s2 | Still |  |  | * Water Entry may result in Flashing, Excessive and Hazardous Steam. |  | Water
| Overnight Contacts | [6 empty] | Gauntlets |  |  |  | * Check Water & Vent Tubing is Secured and in good condition. | s3 | Still |  |  | * Flood Hazard if Reservoir is Over-filled on not drained correctly. |  | Water
| Tech Contact | 2 | Peter Laming 0403-587-979 |  |  |  |  | Footware |  |  |  | * Check Water Flow/ Heating Interlocks are installed and operating. | s4 | Still | y | 5 | * Electrical: Water Entry or Heat Damaged Wiring may present a Shock Hazard. |  | Water
|  | 3 | [5 empty] | SafetyBoots |  |  |  | * Do Not Operate Aparatus Unattended. | u1 | User |  |  | * Water: Entry may produce Hazardous Steam or Electrical Hazard. |  | Water
[8 empty] | EarMuffs |  | y | 5 | * Operate ONLY with a competent co-worker present. | u2 | User | y | 6 | * Water Blockage may cause overheating and Fire or Explosion. |  | Water
Date | 2005-06-20 |  | RMIT SET Chem | Assessed By | Peter Laming |  |  | Helmet |  | y | 6 | * Operate at the Minimum Reasonable Output Power. | u3 | User | y | 7 | * Water Lines may cause a Flood if not correctly secured. |  | Water
[10 empty] | y | 7 | * Operate Only in Fume Hood | v1 | Vent |  |  | * Glassware rinsed in solvent poses a danger of explosion if un-vented. |  | HAZ
[10 empty] | y | 8 | * Operate Only in a well Ventilated Environment. | v2 | Vent | y | 8 | * Naked Flame is a particularly hazardous Ignition Source. |  | HAZ
[12 empty] | * Do not vent into Laboratory. Operate Only in a Vented Environment. | v3 | Vent
[12 empty] | * Prevent Chemicals volatilised in Oven from release into the Laboratory. | v4 | Vent
[12 empty] | * Do Not Open Chamber unless in Air Extraction Area. | v5 | Vent
[12 empty] | * Placard, Restricted Access, Barricade, Warning Placards. | w1 | Warning
[12 empty] | * Placard, Clearly designate and Restrict Access to the Area. | w2 | Warning
[12 empty] | * Placard, Correctly Label the Material in Use. | w3 | Warning
[10 empty] | y | 9 |  |  |  | y | 9
[10 empty] | y | 10 |  |  |  | y | 10
[10 empty] | y | 11 |  |  |  | y | 11
[10 empty] | y | 12 |  |  |  | y | 12
[10 empty] | y | 13 |  |  |  | y | 13
[10 empty] | y | 14 |  |  |  | y | 14
[10 empty] | y | 15 |  |  |  | y | 15
[10 empty] | y | 16 |  |  |  | y | 16

## Still
[12 empty] | PRECAUTIONS * OPERATE ONLY AS SET-OUT IN MANUAL | a1 | Operate |  |  | HAZARDS | a1
[12 empty] | Select 8 of the following, put "y" in checkbox |  |  |  |  | Select 8 of the following, put "y" in checkbox
SAFE OPERATION INSTRUCTIONS | [7 empty] | 2 - Gases | DANGEROUS GOODS Class | y | 1 | * Familiarize yourself with Risk Assessment and Emergency Action Plan. | a1 | Authorised | y | 1 | * Exposure to solvents may cause acute or chronic illness. |  | 3
[7 empty] | y | 3 - Flammable |  | y | 2 | * TRAINING and LICENSING are enforced to ensure safe operation. | a2 | Authorised |  |  | * Flammable, Toxic, Chlorinated And Deuterated Solvents. |  | 6
STILL | [7 empty] | 4 - Dang/SpontComb/Solid |  |  |  | * Standard Operating Procedures are posted and must be followed. | a3 | Authorised |  |  | * Eyes: Hot caustic splashes or sprayed leaks may cause blindness. |  | 8
[8 empty] | 5 - Oxidizant |  |  |  | * Care and Training are Needed to Prevent Damage. | a4 | Authorised |  |  | * High Voltages inside |  | 3Ph
Heating & Condensing of Volatile Solvents - Water Cooling | [7 empty] | 6 - Toxic |  |  |  | * Do Not By-pass Safety Guards or Interlocks. | a5 | Authorised |  |  | * Bio-solids/Soils may be a source of bacteria and other pathogens. |  | Biohaz
20g quantities of Reagents, Litre quantities of Solvents, eg Ethanol | [7 empty] | 7 - Radioactive |  |  |  | * Do not open sealed component panels. No User serviceable parts. | a6 | Authorised |  |  | * Contact with Untreated Bio-Solids may cause Disease. |  | Biohaz
| AUTHORISED PERSONNEL ONLY | [6 empty] | 8 - Corrosive |  |  |  | * No Panels are to be opened by Untrained Personnel. | a7 | Authorised |  |  | * Caustic residues may be deposited on surfaces and may cause burns. |  | Autoclave
CAUTION - SAFETY TRAINING MANDATORY | [7 empty] | 9 - Misc |  |  |  | * Have CO2 or "Dry Chemical" Extinguisher on hand | f01 | Fire |  |  | * Vessel Damage can produce Explosive Boil-off of gases which may cause Injury or Death. |  | Conf
Do Not Operate This Equipment Without Authorization | [7 empty] | UV UltraViolet | Radiation |  |  | * Flammable Materials: Keep to a minimum and away from Hot Surfaces. | f02 | Fire |  |  | * Asphyxiant in high concentrations – liquid will vaporise and can reduce oxygen levels in the air which can lead to unconsciousness and death. |  | Conf
Accredited Operator Registered Users Only | [7 empty] | Las Laser |  |  |  | * Keep Flammable Materials Away from Hot Surfaces. | f03 | Fire |  |  | * Liq N2 CAN CONDENSE LIQUID OXYGEN FROM AIR TO PRODUCE EXPLOSIVE MIXTURE WITH ANY FUEL (eg Floor). |  | Cryo
|  |  | HAZARDS * Skin: Hot Surfaces may cause Burns |  |  |  |  | MW MircoWave |  | y | 3 | * Do Not Allow Aparatus to Smoke, as this is liable to set off the fire system. | f04 | Fire |  |  | * Extremely cold liquid & vapor – can cause burns/frostbite or damage to Eyes. |  | Cryo
|  | 1 | * Exposure to solvents may cause acute or chronic illness. |  |  |  |  | Mag Magnetic Field |  |  |  | * Do Not allow near Naked Flames or Flammable Material. | f05 | Fire |  |  | * Equipment Damage is likely from Unauthorised User Modifications. |  | Delicate Equip
|  | 2 | * Glassware Breakage may cause Injury. |  |  |  |  | RF RadioFreq |  |  |  | * Do Not Dry Significant Amounts of Solvents in an Oven that is not Vented | f06 | Fire |  |  | * Damage will occur if Parts are forced. |  | Delicate Equip
|  | 3 | * Fire: Ignition or Explosion may result in widespread injury to others. |  |  |  |  | XR X-Ray |  |  |  | * Do Not Over-fill. Contents may expand when heated. | f07 | Fire |  |  | * Untrained Users are likely to Damage Delicate Equipment. |  | Delicate Equip
|  | 4 | * Vent Blockage may cause blow-out and possible Fire or Explosion. |  |  |  |  | Rad α,ß,Y |  |  |  | * Do Not Over-Heat. Fire Hazard if Contents Decompose or Smoke. | f08 | Fire |  |  | * Damage to dewar may result from knocks or tilting. |  | Delicate Equip
|  | 5 | * Electrical: Water Entry or Heat Damaged Wiring may present a Shock Hazard. |  |  |  |  | Pres Pressure | Mechanical | y | 4 | * Operate only in Bunded/Well-Drained area to Prevent Flood. | f11 | Flood |  |  | * Inhalation and Skin Hazard to User and By-standers by air-bourne Dust |  | Dust
| CLASS 3, 6, 8 | 6 | * Water Blockage may cause overheating and Fire or Explosion. |  |  |  |  | Vac Vacuum |  |  |  | * Do Not Allow Water to enter Electrical Equipment | f12 | Flood |  |  | * Opening Mill Head often releases fine powders / raised dust into Air. |  | Dust
| CHEMICALS | 7 | * Water Lines may cause a Flood if not correctly secured. |  |  |  | y | Mech Machinery |  |  |  | * Do Not run Water-Lines above or near Electrical Equipment | f13 | Flood |  |  | * User and Bystanders: Standard operation presents small fire and electrical risk. |  | Elec
| IN USE | 8 | * Naked Flame is a particularly hazardous Ignition Source. |  |  |  | y | Elec Electrical |  |  |  | * Do Not Allow Water into Contact with Heated Materials. | f14 | Flood |  |  | * No User Servicible Parts. Shock Hazard inside. |  | Elec
|  |  | PRECAUTIONS * OPERATE ONLY AS SET-OUT IN MANUAL |  |  |  |  | Sh Sharp Edges |  |  |  | * Take Care when Manual Handling Heavy Items. | h1 | Ergo |  |  | * COMPUTER USE MAY LEAD TO RSI, EYE STRAIN OR FATIGUE. |  | Ergo
|  | 1 | * Familiarize yourself with Risk Assessment and Emergency Action Plan. |  |  |  |  | Conf Confined Space | Physical |  |  | * Take Care when Manual Handling / Installing Heavy Parts. | h2 | Ergo |  |  | * Fire: Ignition Source for Flamable Materials or may set-off Fire System. |  | Fire
|  | 2 | * TRAINING and LICENSING are enforced to ensure safe operation. |  |  |  |  | Cryo Cryogenics |  |  |  | * Test Run to ensure Anchors adequately Secure and Stable. | h3 | Ergo |  |  | * Pressurised Flamable Gas Cylinders and Lines may be a Fire Hazard. |  | Fire
|  | 3 | * Do Not Allow Aparatus to Smoke, as this is liable to set off the fire system. |  |  |  | y | Heat Heat |  |  |  | * Ensure all Items are Stable and can be Quickly and Safely Removed if needed. | h4 | Ergo |  |  | * Minute Quantities of Solvents and Hazardous Analytes are Used. |  | GC
|  | 4 | * Operate only in Bunded/Well-Drained area to Prevent Flood. |  |  |  | y | Fire Fire/Explosion |  |  |  | * Operate only with correct chair, keyboard, lighting, etc. | h5 | Ergo | y | 2 | * Glassware Breakage may cause Injury. |  | Glass
|  | 5 | * Operate ONLY with a competent co-worker present. |  |  |  | y | Fum Fumes/Smoke/Exhaust |  |  |  | * Check for current Electrical Safety Tag and Parts for Damage or Deterioration | m1 | Maintenance |  |  | * Hot Surfaces, Liquids or Steam may cause Burns to the User. |  | Heat
|  | 6 | * Operate at the Minimum Reasonable Output Power. |  |  |  | y | Flood Water |  |  |  | * Check Periodic Maintenance has been completed and documented. | m2 | Maintenance | y | 3 | * Fire: Ignition or Explosion may result in widespread injury to others. |  | Heat
|  | 7 | * Operate Only in Fume Hood |  |  |  |  | Nois Noisy | Environmental |  |  | * Do not modify or adjust Gas-Lines or Electrical Services and Network Cabling | m3 | Modifications |  |  | * Oven Use may present Fire and Electrical Risks to User and Bystanders. |  | Heat
|  | 8 | * Operate Only in a well Ventilated Environment. |  |  |  |  | Ergo Ergonomic |  |  |  | * Autosampler: Keep Clear. Do not by-pass Safety Guards or Interlocks. | m4 | Modifications |  |  | * Analytes decompose to Unknown Potentially Harmful Fumes and Residues. |  | Heat
|  |  | PPE: Using Chemicals: Goggles, Labcoat, Gloves. Read & Understand MSDS |  |  |  |  | Dust Dusty |  |  |  | * Placard, PERSONS WITH PACEMAKERS NOT PERMITTED within 2m. | n1 | NMR |  |  | * Heating may expand, boil, melt or break Items which may then cause Injury. |  | Heat
|  | RESIDUAL RISK LEVEL | LOW | WHEN TAUGHT PROCEDURES FOLLOWED |  |  |  | Srfc Slippery/Rough |  |  |  | * Cleaning Equipment Not Permitted within 2m of Dewar. | n2 | NMR |  |  | * Skin: Contact Burns to the User may ranging from Minor to Severe. |  | Heat
EMERGENCY RESPONSE |  |  | In Case of Malfunction: Contact Tech Support - |  |  |  | y | Frag Fragile | Transport |  |  | * Iron Tools Not Permitted within 2m– May Lead to Vessel Damage. | n3 | NMR |  |  | * Skin: Hot Corrosive Substances may burn the User( Range: Minor to Severe) |  | Heat
see local response plan |  |  | Note: DO NOT allow VENT to become blocked. |  |  |  | y | Glas Glassware |  |  |  | * Do Not Allow Air or Moisture into Dewar, Do Not block relief vent. | n4 | NMR |  |  | * Magnetic Fields May Damage Electronic Devices. |  | Mag
on wall near exits |  |  | Clean-Up: Use 'Kitty Litter' to absorb spills, remove to fumehood |  |  |  |  | Wght Heavy |  |  |  | * Keep in well-ventilated area. Continuously monitor oxygen levels in air. | n5 | NMR |  |  | * Some tools and equipment may suddenly fly toward magnet body, which could cause injury or damage. |  | Mag
Call Fire Brigade 0-000 |  |  | Shut Down - Turn off Power, allow to cool, then Turn off Water. |  |  |  |  | Vehic Vehicle |  |  |  | * Ensure laser beams (including stray reflections) constrained to one level (well below eye level). | o1 | Optical |  |  | * User and Bystanders may be subject to excessive Noise. |  | Mech
or RMIT Security 53333 |  |  | First Aid: Keep calm, call for a First Aider for minor Cuts or Burns. |  |  |  |  | Other |  |  |  | * Securely mount All Optics, remove all reflective surfaces area. | o2 | Optical |  |  | * Autosampler Movement or Glassware Breakage may cause Injury. |  | Mech
Do Not Enter Affected Area |  |  | Seek medical advice for any serious injuries. |  |  |  |  | CONTROL RISK |  |  |  | * Totally enclose UV-absorbing shield with Safety Interlocks. | o3 | Optical |  |  | * Excessive use may cause Agitator to demout Anchors and shake violently. |  | Mech
Standard Operating Procedure | [7 empty] | 1.Elimination |  |  |  | * UV GLASSES MUST BE WORN, EYESIGHT CHECKS MANDATORY. | o4 | Optical |  |  | * User may be injured by heavy components |  | Mech
[8 empty] | 2.Substitution |  |  |  | * Restrict access to the laser area (particularly any line of sight) to laser trained personnel. | o5 | Optical |  |  | * Violent Shaking may cause excessive Noise, Machine Damage or Injury. |  | Mech
| Electrical |  | Check power leads for damage or deterioration and that test tag is current. |  |  |  |  | 3.or Isolation |  |  |  | * Operate at the lowest laser output possible. | o7 | Optical |  |  | * Hearing Problems may be experienced by high level or sustained Noise. |  | Noise
| Log Book Entry |  | Date | Time | Licensed User | Op Params | y | FumeHood |  |  |  | * Ensure Bomb-Head, Vent-Line, Gas and Water-Pipes securely connected. | p1 | Pressure |  |  | * High Pressure Vessel failure may cause expolsion. |  | Pres
| Failure to make Log Book Entry will have Access Withdrawn | [6 empty] | Fenced |  |  |  | * Check Burst Valve maintenance has been observed and documented. | p2 | Pressure |  |  | * Pressurised Gas Lines, Valves and Switches may be a Blow-out Hazard. |  | Pres
| Turn-On Procedure | 1 | Check water-lines and Turn on Cooling Water. Check for Leaks. |  |  |  |  | Enclosed Room |  |  |  | * Check before use that you do not over-fill or over-pressure Reactor. | p3 | Pressure |  |  | * One Sealed part contains a small quantity of radioactive, hazardous material. |  | Rad
|  | 2 | Check Relief Vent is open. Check current Electrical Safety Tag. |  |  |  |  | 4.or Engineering |  |  |  | * Pre-check Reactor does not leak at up to and beyond generated pressures. | p4 | Pressure |  |  | * RF Hazard may affect electronic devices. |  | RF
|  | 3 | Check all Glassware, Glass/Glass and Glass/Tubing seals. |  |  |  | y | SafetyInterlocks |  |  |  | * Charge or Discharge the reactor ONLY with a competent co-worker present. | p5 | Pressure |  |  | * PACE-MAKER and medical implant hazard - MAY CAUSE DEATH. |  | RF
|  | 1 | Install Receiver Flask. Turn on Heater power, check operation. |  |  |  | y | Guards |  |  |  | * Check Cylinders are Connected and Secured. Do Not Store Cylinders. | p6 | Pressure |  |  | * Pacemaker and Metallic Impant Hazard – Strong fields could cause serious injury or death to persons implanted or attached to medical devices. |  | RF
| Operational CheckList | 2 | Set Heater to appropriate Temperature as set out in Manual. |  |  |  | y | Shields |  |  |  | * Immunisation may be Required. | q1 | Medical |  |  | * May produce icy / wet slippery surfaces. |  | Srfc
|  | 3 | Check Temperature as each Fraction boils across. |  |  |  |  | 5.Administrative |  |  |  | * Medical Monitoring may be Required | q2 | Medical | y | 4 | * Vent Blockage may cause blow-out and possible Fire or Explosion. |  | Still
|  |  | Collect Product and remove/replace Receiver Flask with Care. |  |  |  |  | Restricted Access |  |  |  | * Eye-Sight Checks may be Required | q3 | Medical |  |  | * Skin: Ultra-Violet lasers can burn and induce cancer (as for sunburn). |  | UV
| Turn-Off Procedure |  | Turn off Power |  |  |  |  | Password |  |  |  | * Radiation monitoring is Required | q4 | Medical |  |  | * Eyes: Even a very weak laser beam can cause partial or complete loss of sight. |  | UV
|  | 1 | Allow to System to Cool. Remove upper Receiver Flask. |  |  |  |  | Key/Card |  |  |  | * Implement Protective Action Plan for large liquid helium spill or quench. | r1 | RESP |  |  | * Eyes: Risk is present even for stray reflections off optical surfaces |  | UV
|  | 2 | Carefully release and remove bottom Reaction Flask |  |  |  |  | 6.PPE |  |  |  | * Follow guidelines for Transport, Storage and Use of Solvents | s1 | Solvents |  |  | * Vacuum System presents Minimal Hazard, Cooling Water Flood Risk. |  | Vac
|  | 3 | Turn Off Water once system has cooled. |  |  |  | y | Labcoat |  |  |  | * Do Not Allow Pressure Relief Vent to become blocked. | s2 | Still |  |  | * Water Entry may result in Flashing, Excessive and Hazardous Steam. |  | Water
|  | 4 |  |  |  |  | y | Safety Goggles |  |  |  | * Check Water & Vent Tubing is Secured and in good condition. | s3 | Still |  |  | * Flood Hazard if Reservoir is Over-filled on not drained correctly. |  | Water
| Shut-Down Procedure |  | Follow Turn Off Procedure if Safe, and Switch off at power points. |  |  |  |  | FaceShield |  |  |  | * Check Water Flow/ Heating Interlocks are installed and operating. | s4 | Still | y | 5 | * Electrical: Water Entry or Heat Damaged Wiring may present a Shock Hazard. |  | Water
| Overnight Contacts | [6 empty] | BreathingAp |  |  |  | * Do Not Operate Aparatus Unattended. | u1 | User |  |  | * Water: Entry may produce Hazardous Steam or Electrical Hazard. |  | Water
| Tech Contact | 2 |  |  |  |  | y | Gloves |  | y | 5 | * Operate ONLY with a competent co-worker present. | u2 | User | y | 6 | * Water Blockage may cause overheating and Fire or Explosion. |  | Water
|  | 3 | [5 empty] | Gauntlets |  | y | 6 | * Operate at the Minimum Reasonable Output Power. | u3 | User | y | 7 | * Water Lines may cause a Flood if not correctly secured. |  | Water
[8 empty] | Footware |  | y | 7 | * Operate Only in Fume Hood | v1 | Vent |  |  | * Glassware rinsed in solvent poses a danger of explosion if un-vented. |  | HAZ
Date | 2005-06-20 |  | RMIT SET Chem | Assessed By | Peter Laming |  |  | SafetyBoots |  | y | 8 | * Operate Only in a well Ventilated Environment. | v2 | Vent | y | 8 | * Naked Flame is a particularly hazardous Ignition Source. |  | HAZ
[8 empty] | EarMuffs |  |  |  | * Do not vent into Laboratory. Operate Only in a Vented Environment. | v3 | Vent
[8 empty] | Helmet |  |  |  | * Prevent Chemicals volatilised in Oven from release into the Laboratory. | v4 | Vent
[12 empty] | * Do Not Open Chamber unless in Air Extraction Area. | v5 | Vent
[12 empty] | * Placard, Restricted Access, Barricade, Warning Placards. | w1 | Warning
[12 empty] | * Placard, Clearly designate and Restrict Access to the Area. | w2 | Warning
[12 empty] | * Placard, Correctly Label the Material in Use. | w3 | Warning
[10 empty] | y | 9 |  |  |  | y | 9
[10 empty] | y | 10 |  |  |  | y | 10
[10 empty] | y | 11 |  |  |  | y | 11
[10 empty] | y | 12 |  |  |  | y | 12
[10 empty] | y | 13 |  |  |  | y | 13
[10 empty] | y | 14 |  |  |  | y | 14
[10 empty] | y | 15 |  |  |  | y | 15
[10 empty] | y | 16 |  |  |  | y | 16

## Soxhlet
[12 empty] | PRECAUTIONS * OPERATE ONLY AS SET-OUT IN MANUAL | a1 | Operate |  |  | HAZARDS | a1
[12 empty] | Select 8 of the following, put "y" in checkbox |  |  |  |  | Select 8 of the following, put "y" in checkbox
SAFE OPERATION INSTRUCTIONS | [7 empty] | 2 - Gases | DANGEROUS GOODS Class | y | 1 | * Familiarize yourself with Risk Assessment and Emergency Action Plan. | a1 | Authorised | y | 1 | * Solvents: Exposure to solvents may cause acute or chronic illness. |  | 3Solvents
[7 empty] | y | 3 - Flammable |  | y | 2 | * TRAINING and LICENSING are enforced to ensure safe operation. | a2 | Authorised |  |  | * User: Minute Quantities of Solvents and Hazardous Analytes are Used. |  | 3Solvents
SOXHLET REFLUX STILL | [7 empty] | 4 - Dang/SpontComb/Solid |  |  |  | * Standard Operating Procedures are posted and must be followed. | a3 | Authorised |  |  | * Fumes: Analytes decompose to Unknown Potentially Harmful Fumes and Residues. |  | 6Analytes
[8 empty] | 5 - Oxidizant |  |  |  | * Care and Training are Needed to Prevent Damage. | a4 | Authorised |  |  | * Solvents: Flammable, Toxic, Chlorinated And Deuterated Solvents. |  | 6Solvents
Heating & Condensing of Volatile Solvents - Water Cooling | [7 empty] | 6 - Toxic |  |  |  | * Do Not By-pass Safety Guards or Interlocks. | a5 | Authorised |  |  | * Eyes: Hot caustic splashes or sprayed leaks may cause blindness. |  | 8Caustic
20g quantities of Reagents, Litre quantities of Solvents, eg Ethanol | [7 empty] | 7 - Radioactive |  |  |  | * Do not open sealed component panels. No User serviceable parts. | a6 | Authorised |  |  | * Skin: Caustic residues may be deposited on surfaces and may cause burns. |  | 8Caustic
| AUTHORISED PERSONNEL ONLY | [6 empty] | 8 - Corrosive |  |  |  | * No Panels are to be opened by Untrained Personnel. | a7 | Authorised |  |  | * Disease: Bio-solids/Soils may be a source of bacteria and other pathogens. |  | Biohaz
CAUTION - SAFETY TRAINING MANDATORY | [7 empty] | 9 - Misc |  |  |  | * Have CO2 or "Dry Chemical" Extinguisher on hand | f01 | Fire |  |  | * Disease: Contact with Untreated Bio-Solids may cause Disease. |  | Biohaz
Do Not Operate This Equipment Without Authorization | [7 empty] | UV UltraViolet | Radiation |  |  | * Flammable Materials: Keep to a minimum and away from Hot Surfaces. | f02 | Fire |  |  | * User: Asphyxiant in high concentrations – liquid will vaporise and can reduce oxygen levels in the air which can lead to unconsciousness and death. |  | Conf
Accredited Operator Registered Users Only | [7 empty] | Las Laser |  |  |  | * Keep Flammable Materials Away from Hot Surfaces. | f03 | Fire |  |  | * User: Vessel Damage can produce Explosive Boil-off of gases which may cause Injury or Death. |  | Conf
|  |  | HAZARDS * Skin: Hot Surfaces may cause Burns. |  |  |  |  | MW MircoWave |  | y | 3 | * Do Not Allow Aparatus to Smoke, as this is liable to set off the fire system. | f04 | Fire |  |  | * Eyes: Extremely cold liquid & vapor – can cause burns/frostbite or damage to Eyes. |  | Cryo
|  | 1 | * Solvents: Exposure to solvents may cause acute or chronic illness. |  |  |  |  | Mag Magnetic Field |  |  |  | * Do Not allow near Naked Flames or Flammable Material. | f05 | Fire |  |  | * Fire: Liq N2 can condense Liq Oxygen from Air to produce explosive mixtures with any fuel (eg floor). |  | Cryo
|  | 2 | * Fire: Vent Blockage may cause blow-out and possible Fire or Explosion. |  |  |  |  | RF RadioFreq |  |  |  | * Do Not Dry Significant Amounts of Solvents in an Oven that is not Vented | f06 | Fire |  |  | * Damage of Equipment is likely from Unauthorised User Modifications. |  | Delicate Equip
|  | 3 | * Fire: Naked Flame is a particularly hazardous Ignition Source. |  |  |  |  | XR X-Ray |  |  |  | * Do Not Over-fill. Contents may expand when heated. | f07 | Fire |  |  | * Damage: Dewar Damage may result from knocks or tilting. |  | Delicate Equip
|  | 4 | * Fire: Ignition or Explosion may result in widespread injury to others. |  |  |  |  | Rad α,ß,Y |  |  |  | * Do Not Over-Heat. Fire Hazard if Contents Decompose or Smoke. | f08 | Fire |  |  | * Damage: Untrained Users are likely to Damage Delicate Equipment. |  | Delicate Equip
|  | 5 | * Glassware: Breakage may cause Injury or Equipment Failure. |  |  |  |  | Pres Pressure | Mechanical | y | 4 | * Operate only in Bunded/Well-Drained area to Prevent Flood. | f11 | Flood |  |  | * Damage: will occur if Parts are forced. |  | Delicate Equip
| CLASS 3, 6, 8 | 6 | * Electrical: Water Entry or Heat Damaged Wiring may present a Shock Hazard. |  |  |  |  | Vac Vacuum |  |  |  | * Do Not Allow Water to enter Electrical Equipment | f12 | Flood |  |  | * Dust: Opening Mill Head often releases fine powders / raised dust into Air. |  | Dust
| CHEMICALS | 7 | * Water: Blockage may cause overheating and Fire or Explosion. |  |  |  |  | Mech Machinery |  |  |  | * Do Not run Water-Lines above or near Electrical Equipment | f13 | Flood |  |  | * Inhalation and Skin: Hazard to User and By-standers by air-bourne Dust |  | Dust
| IN USE | 8 | * Water: Lines may cause a Flood if not correctly secured. |  |  |  | y | Elec Electrical |  |  |  | * Do Not Allow Water into Contact with Heated Materials. | f14 | Flood |  |  | * Electrical: High Voltages inside |  | Elec
|  |  | PRECAUTIONS * OPERATE ONLY AS SET-OUT IN MANUAL |  |  |  |  | Sh Sharp Edges |  |  |  | * Take Care when Manual Handling Heavy Items. | h1 | Ergo |  |  | * Electrical: No User Servicible Parts. Shock Hazard inside. |  | Elec
|  | 1 | * Familiarize yourself with Risk Assessment and Emergency Action Plan. |  |  |  |  | Conf Confined Space | Physical |  |  | * Take Care when Manual Handling / Installing Heavy Parts. | h2 | Ergo |  |  | * User and Bystanders: Standard operation presents small fire and electrical risk. |  | Elec
|  | 2 | * TRAINING and LICENSING are enforced to ensure safe operation. |  |  |  |  | Cryo Cryogenics |  |  |  | * Test Run to ensure Anchors adequately Secure and Stable. | h3 | Ergo |  |  | * Computer: Incorrect Use may lead to RSI, Eye Strain or Fatigue. |  | Ergo
|  | 3 | * Do Not Allow Aparatus to Smoke, as this is liable to set off the fire system. |  |  |  | y | Heat Heat |  |  |  | * Ensure all Items are Stable and can be Quickly and Safely Removed if needed. | h4 | Ergo |  |  | * Fire: Ignition Source for Flamable Materials or may set-off Fire System. |  | Fire
|  | 4 | * Operate only in Bunded/Well-Drained area to Prevent Flood. |  |  |  | y | Fire Fire/Explosion |  |  |  | * Operate only with correct chair, keyboard, lighting, etc. | h5 | Ergo |  |  | * Fire: Pressurised Flamable Gas Cylinders and Lines may be a Fire Hazard. |  | Fire
|  | 5 | * Follow guidelines for Transport, Storage and Use of Solvents |  |  |  | y | Fum Fumes/Smoke/Exhaust |  |  |  | * Check for current Electrical Safety Tag and Parts for Damage or Deterioration | m1 | Maintenance | y | 2 | * Fire: Vent Blockage may cause blow-out and possible Fire or Explosion. |  | Fire
|  | 6 | * Do Not Allow Pressure Relief Vent to become blocked. |  |  |  | y | Flood Water |  |  |  | * Check Periodic Maintenance has been completed and documented. | m2 | Maintenance |  |  | * Fire: Glassware rinsed in solvent poses a danger of explosion if un-vented. |  | FireExp
|  | 7 | * Check Water & Vent Tubing is Secured and in good condition. |  |  |  |  | Nois Noisy | Environmental |  |  | * Do not modify or adjust Gas-Lines or Electrical Services and Network Cabling | m3 | Modifications | y | 3 | * Fire: Naked Flame is a particularly hazardous Ignition Source. |  | FireExp
|  | 8 | * Operate Only in a well Ventilated Environment. |  |  |  |  | Ergo Ergonomic |  |  |  | * Autosampler: Keep Clear. Do not by-pass Safety Guards or Interlocks. | m4 | Modifications | y | 4 | * Fire: Ignition or Explosion may result in widespread injury to others. |  | FireExp
|  |  | PPE: Using Chemicals: Goggles, Labcoat, Gloves. Read & Understand MSDS |  |  |  |  | Dust Dusty |  |  |  | * Placard, PERSONS WITH PACEMAKERS NOT PERMITTED within 2m. | n1 | NMR | y | 5 | * Glassware: Breakage may cause Injury or Equipment Failure. |  | Glass
|  | RESIDUAL RISK LEVEL | LOW | WHEN TAUGHT PROCEDURES FOLLOWED |  |  |  | Srfc Slippery/Rough |  |  |  | * Cleaning Equipment Not Permitted within 2m of Dewar. | n2 | NMR |  |  | * Heat: may expand, boil, melt or break Items which may then cause Injury. |  | Heat
EMERGENCY RESPONSE |  |  | In Case of Malfunction: Turn Off Power, Contact Tech Support - |  |  |  | y | Frag FRAGILE | Transport |  |  | * Iron Tools Not Permitted within 2m– May Lead to Vessel Damage. | n3 | NMR |  |  | * Skin: Hot Surfaces, Liquids or Steam may cause Burns to the User. |  | Heat
see local response plan |  |  | Note: DO NOT allow VENT to become blocked. |  |  |  | y | Glas Glassware |  |  |  | * Do Not Allow Air or Moisture into Dewar, Do Not block relief vent. | n4 | NMR |  |  | * Fire: Oven Use may present Fire and Electrical Risks to User and Bystanders. |  | Heat
on wall near exits |  |  | Clean-Up: Use 'Kitty Litter' to absorb spills, remove to fumehood. |  |  |  |  | Wght Heavy |  |  |  | * Keep in well-ventilated area. Continuously monitor oxygen levels in air. | n5 | NMR |  |  | * Skin: Contact Burns to the User may ranging from Minor to Severe. |  | Heat
Fire Brigade 0-000 |  |  | Shut Down - Turn off Power, allow to cool, then Turn off Water. |  |  |  |  | Vehic Vehicle |  |  |  | * Ensure laser beams (including stray reflections) constrained to one level (well below eye level). | o1 | Optical |  |  | * Skin: Hot Corrosive Substances may burn the User( Range: Minor to Severe) |  | Heat
or RMIT Security 53333 |  |  | First Aid: Keep calm, call for a First Aider for minor Cuts or Burns. |  |  |  |  | Other |  |  |  | * Securely mount All Optics, remove all reflective surfaces area. | o2 | Optical |  |  | * Damage: Some tools and equipment may suddenly fly toward magnet body, which could cause injury or damage. |  | Mag/RF
Do Not Enter Affected Area |  |  | Seek medical advice for any serious injuries. |  |  |  |  | CONTROL RISK |  |  |  | * Totally enclose UV-absorbing shield with Safety Interlocks. | o3 | Optical |  |  | * Magnetic: Magnetic Fields May Damage Electronic Devices. |  | Mag/RF
Standard Operating Procedure | [7 empty] | 1.Elimination |  |  |  | * UV GLASSES MUST BE WORN, EYESIGHT CHECKS MANDATORY. | o4 | Optical |  |  | * Medical: PACE-MAKER and medical implant hazard - MAY CAUSE DEATH. |  | Mag/RF
[8 empty] | 2.Substitution |  |  |  | * Restrict access to the laser area (particularly any line of sight) to laser trained personnel. | o5 | Optical |  |  | * Pacemaker and Metallic Impant Hazard – Strong fields could cause serious injury or death to persons implanted or attached to medical devices. |  | Mag/RF
| Electrical |  | Check power leads for damage or deterioration and that test tag is current. |  |  |  |  | 3.or Isolation |  |  |  | * Operate at the lowest laser output possible. | o7 | Optical |  |  | * Radio: RF Hazard may affect electronic devices. |  | Mag/RF
| Log Book Entry |  | Date | Time | Licensed User | Op Params |  | FumeHood |  |  |  | * Ensure Bomb-Head, Vent-Line, Gas and Water-Pipes securely connected. | p1 | Pressure |  |  | * Injury: Autosampler Movement or Glassware Breakage may cause Injury. |  | Mech
| Failure to make Log Book Entry will have Access Withdrawn | [6 empty] | Fenced |  |  |  | * Check Burst Valve maintenance has been observed and documented. | p2 | Pressure |  |  | * Mech: Excessive use may cause Agitator to demout Anchors and shake violently. |  | Mech
| Turn-On Procedure | 1 | Check water-lines and Turn on Cooling Water. Check for Leaks. |  |  |  | y | Enclosed Room |  |  |  | * Check before use that you do not over-fill or over-pressure Reactor. | p3 | Pressure |  |  | * Mech: User may be injured by heavy components. |  | Mech
|  | 2 | Check Relief Vent is open. Check current Electrical Safety Tag. |  |  |  |  | 4.or Engineering |  |  |  | * Pre-check Reactor does not leak at up to and beyond generated pressures. | p4 | Pressure |  |  | * Mech; Violent Shaking may cause excessive Noise, Machine Damage or Injury. |  | Mech
|  | 3 | Check all Glassware, Glass/Glass and Glass/Tubing seals. |  |  |  | y | SafetyInterlocks |  |  |  | * Charge or Discharge the reactor ONLY with a competent co-worker present. | p5 | Pressure |  |  | * Noise: User and Bystanders may be subject to excessive Noise. |  | Mech
|  | 1 | Turn on Heater power, check Interlocks operational. |  |  |  | y | Guards |  |  |  | * Check Cylinders are Connected and Secured. Do Not Store Cylinders. | p6 | Pressure |  |  | * Noise: Hearing Problems may be experienced by high level or sustained Noise. |  | Noise
| Operational CheckList | 2 | Set Heater to appropriate Temperature as set out in Manual. |  |  |  | y | Shields |  |  |  | * Immunisation may be Required. | q1 | Medical |  |  | * Pressure: Gas Lines, Valves and Switches may be a Blow-out Hazard. |  | Pres
|  | 3 | Allow to reach operational Temp. Check System periodically. |  |  |  |  | 5.Administrative |  |  |  | * Medical Monitoring may be Required | q2 | Medical |  |  | * Pressure: High Pressure Vessel failure may cause expolsion. |  | Pres
| Turn-Off Procedure | 1 | Turn off Power |  |  |  |  | Restricted Access |  |  |  | * Eye-Sight Checks may be Required | q3 | Medical |  |  | * Radiation: A Sealed Part contains a small quantity of Radioactive, Hazardous Material. |  | Rad
|  | 2 | Allow to System to Cool |  |  |  |  | Password |  |  |  | * Radiation monitoring is Required | q4 | Medical |  |  | * Surfaces: May produce icy / wet slippery surfaces. |  | Srfc
|  | 3 | Carefully release and remove lower Reaction Flask |  |  |  |  | Key/Card |  |  |  | * Implement Protective Action Plan for large liquid helium spill or quench. | r1 | RESP |  |  | * Skin: Ultra-Violet lasers can burn and induce cancer (as for sunburn). |  | UV
|  | 4 | Turn-Off Water once system has cooled. |  |  |  |  | 6.PPE |  | y | 5 | * Follow guidelines for Transport, Storage and Use of Solvents | s1 | Solvents |  |  | * Eyes: Even a very weak laser beam can cause partial or complete loss of sight. |  | UV
[7 empty] | y | Labcoat |  | y | 6 | * Do Not Allow Pressure Relief Vent to become blocked. | s2 | Still |  |  | * Eyes: Risk is present even for stray reflections off optical surfaces |  | UV
[7 empty] | y | Safety Goggles |  | y | 7 | * Check Water & Vent Tubing is Secured and in good condition. | s3 | Still |  |  | * Vacuum: System presents minimal Hazard for Glassware. |  | Vac
| Shut-Down Procedure |  | Follow Turn Off Procedure if Safe, and Switch off at power points. |  |  |  |  | FaceShield |  |  |  | * Check Water Flow/ Heating Interlocks are installed and operating. | s4 | Still | y | 6 | * Electrical: Water Entry or Heat Damaged Wiring may present a Shock Hazard. |  | Water
| Overnight Contacts | [6 empty] | BreathingAp |  |  |  | * Do Not Operate Aparatus Unattended. | u1 | User |  |  | * Flood: Hazard if Reservoir is Over-filled on not drained correctly. |  | Water
| Tech Contact | 2 |  |  |  |  | y | Gloves |  |  |  | * Operate ONLY with a competent co-worker present. | u2 | User | y | 7 | * Water: Blockage may cause overheating and Fire or Explosion. |  | Water
|  | 3 | [5 empty] | Gauntlets |  |  |  | * Operate at the Minimum Reasonable Output Power. | u3 | User |  |  | * Water: Entry may produce Hazardous Steam or Electrical Hazard. |  | Water
[8 empty] | Footware |  |  |  | * Operate Only in Fume Hood | v1 | Vent | y | 8 | * Water: Lines may cause a Flood if not correctly secured. |  | Water
Date | 2005-06-20 |  | RMIT SET Chem | Assessed By | Peter Laming |  |  | SafetyBoots |  | y | 8 | * Operate Only in a well Ventilated Environment. | v2 | Vent |  |  | * Water: Entry may result in Flashing, Excessive and Hazardous Steam. |  | Water
[8 empty] | EarMuffs |  |  |  | * Do not vent into Laboratory. Operate Only in a Vented Environment. | v3 | Vent |  |  | * Water: Cooling Water Flood Risk. |  | Water
[8 empty] | Helmet |  |  |  | * Prevent Chemicals volatilised in Oven from release into the Laboratory. | v4 | Vent
[12 empty] | * Do Not Open Chamber unless in Air Extraction Area. | v5 | Vent
[12 empty] | * Placard, Restricted Access, Barricade, Warning Placards. | w1 | Warning
[12 empty] | * Placard, Clearly designate and Restrict Access to the Area. | w2 | Warning
[12 empty] | * Placard, Correctly Label the Material in Use. | w3 | Warning
[10 empty] | y | 9 |  |  |  | y | 9
[10 empty] | y | 10 |  |  |  | y | 10
[10 empty] | y | 11 |  |  |  | y | 11
[10 empty] | y | 12 |  |  |  | y | 12
[10 empty] | y | 13 |  |  |  | y | 13
[10 empty] | y | 14 |  |  |  | y | 14
[10 empty] | y | 15 |  |  |  | y | 15
[10 empty] | y | 16 |  |  |  | y | 16

## LabHeatingEquip
SAFE OPERATION INSTRUCTIONS | [7 empty] | 2 - Gases | DANGEROUS GOODS Class |  | Hazards
[8 empty] | 3 - Flammable |  | * May be an Ignition Source for Hazardous Materials
LABORATORY HEATING EQUIPMENT | [7 empty] | 4 - Dang/SpontComb/Solid |  | * Hot Surfaces, Liquids, Steam, Vapours or Flames may cause Burns to the User | Personal injury and burns from hot surfaces, liquids, vapours or flames.
[8 empty] | 5 - Oxidizant |  | * Splashes may present an Electrical Shock Hazard | Sources of ignition both from hot surfaces, liquids or flames and from electrical components.
More Detailed Description | [7 empty] | 6 - Toxic |  | * Skin: Contact Burns to the User may ranging from Minor to Severe
Continued | [7 empty] | 7 - Radioactive |  | * Fire: Ignition or Explosion may result in widespread injury to others | Risks and who is likely to be injured?
| AUTHORISED PERSONNEL ONLY | [6 empty] | 8 - Corrosive |  | * Heat source may damage Electrical Insulation
CAUTION - SAFETY TRAINING MANDATORY | [7 empty] | 9 - Misc |  | * Heat may cause Items to Break or Melt | Contact burns are likely and may range from trivial to severe but most likely will affect only the user.
Do Not Operate This Equipment Without Authorization | [7 empty] | UV UltraViolet | Radiation | * Water Entry may result in Excessive and Hazardous Steam or Electrical Hazard. | Ignition or explosion is much less likely but may result in widespread injury to others.
Accredited Operator Registered Users Only | [7 empty] | MW MircoWave
|  |  | HAZARDS |  |  |  |  | Las Laser |  |  | Precautions
|  |  | * Hot Surfaces, Liquids, Steam, Vapours or Flames may cause Burns to the User. |  |  |  |  | Mag Magnetic Field
|  |  | * May be an Ignition Source for Hazardous Materials or set-off Fire System. |  |  |  |  | RF RadioFreq |  |  | Many heating appliances contain electrical elements (see the separate Risk Assessment "Use of Standard Electrical Equipment"). If any heating device becomes so worn or damaged that the heating element is exposed, the device should immediately be taken out of service.
|  |  | * Skin: Contact Burns to the User may ranging from Minor to Severe. |  |  |  |  | XR X-Ray
|  |  | * Fire: Ignition or Explosion may result in widespread injury to others. |  |  |  |  | Rad α,ß,Y |  |  | All heating devices (apart from steam baths) must be kept well away from flammable material.
|  |  | * Electrical: Water Entry or Heat Damaged Wiring may present a Shock Hazard. |  |  |  |  | Pres Pressure | Mechanical
|  |  | * Heating may expand, boil, melt or break Items which may then cause Injury. |  |  |  |  | Vac Vacuum |  |  | Ovens
|  |  | * Water Entry may result in Flashing, Excessive and Hazardous Steam. |  |  |  |  | Mech Machinery |  | * Check all Electrical Parts for Damage or Entry of Water.
|  |  | * Glassware Breakage may cause Injury; |  |  |  | y | Elec Electrical |  | * Keep Away from Flamable Material | With the exception of vacuum drying ovens, laboratory ovens rarely have any means of preventing the discharge of material volatilised within them. Thus it should be assumed that these substances will escape into the laboratory atmosphere but may also be present in sufficient concentration to form explosive mixtures within the oven itself. This hazard may be reduced by venting the oven to an exhaust system.
|  |  | PRECAUTIONS |  |  | OPERATE ONLY AS SET OUT IN MANUAL |  | Sh Sharp Edges |  | * Glassware rinsed in solvent poses a danger of explosion if dried in an un-vented oven. | Ovens should not be used to dry any chemical sample that has even moderate volatility and might pose a hazard because of acute or chronic toxicity unless the oven is constantly vented to a safe exhaust.
|  |  | * Check all Electrical Parts for Damage or Entry of Water. |  |  |  |  | Conf Confined Space | Environmental | * Do Not Dry Significant Amounts of Solvents in an Oven that is not Vented | Glassware rinsed in solvent poses a danger of explosion if dried in an un-vented oven.
|  |  | * Keep Away from Naked Flames or Flamable Material. |  |  |  | y | Heat Heat |  | * Prevent Chemicals volatalised in an Oven from release into the Laboratory | Bunsen Burners
|  |  | * Glassware rinsed in solvent poses a danger of explosion if un-vented. |  |  |  |  | Cryo Cryogenics |  | * Do Not Allow Aparatus to Smoke, as this is liable to set off the fire alarm system
|  |  | * Do Not Dry Significant Amounts of Solvents in an Oven that is not Vented |  |  |  | y | Fum Fumes/Smoke/Exhaust |  | * Ensure all items are stable and can be quickly and safely removed | Bunsen burners are used less and less in laboratories. The naked flame is liable to set off the fire alarm system if set in the line of sight of a flame detector. If used, care must be taken to shield the flame from the detector.
|  |  | * Prevent Chemicals volatalised in an Oven from release into the Laboratory. |  |  |  |  | Dust Dusty |  | * Naked Flame is a particularly hazardous Ignition Source. | The naked flame is a particularly hazardous ignition source and must never be used near open containers of flammable liquid or in environments where appreciable concentrations of flammable vapour may be present.
|  |  | * Do Not Allow Aparatus to Smoke, as this is liable to set off the fire system. |  |  |  |  | Nois Noisy |  |  | A Bunsen flame may be difficult to see in bright sunlight. Blinds should be drawn to shade the flame.
|  |  | * Ensure Items are Stable and can be Quickly and Safely removed if needed. |  |  |  |  | Srfc Slippery/Rough |  |  | Hot Plates, Heating Mantles
|  |  | * Naked Flame is a particularly hazardous Ignition Source. |  |  |  |  | Ergo Ergonomic |  | * Bunsen Flames are difficult to see in bright Light
|  |  | PPE: Always Use Goggles, Labcoat, Gloves, Tongs. Read & Understand MSDS |  |  |  |  | Frag FRAGILE | Transport |  | The state of the heating element should be checked. If the covering is broken or worn the equipment must not be used. If water or other liquid has been spilled onto the element, the equipment must be electrically checked before use.
|  | RESIDUAL RISK LEVEL | LOW | if taught precautions are followed |  |  | y | Glas Glassware |  | * Do Not Allow Water into Contact with Heated Oil. | Steam, Oil and Sand Baths
EMERGENCY RESPONSE |  |  | Emergency Shut Down: Press RED BUTTON by the exit door. |  |  |  |  | Wght Heavy |  | * Do Not Over-fill with Oil. Oil may expand when heated.
Tech: _____________ |  |  | Turn Off and disconnect the equipment from mains. Contact Technical Staff. |  |  |  |  | Vehic Vehicle |  | * Do Not Over-Heat. Fire Hazard if Oil Decomposes or Smokes. | Extreme care must be taken to mount the Steam, Oil or Sand baths in such a way that they cannot be overturned or that water cannot fall into an oil or sand bath causing hazardous splattering. For oil baths, secondary containment must be used to restrain any possible spills.
| _______________ |  | Flood: Do not approach flooded electrical equipment. Stop the leak if obvious. |  |  |  |  | Spec Special |  | * Correctly Label the Oil in a Bath | Oil expands in volume when heated:- overfilling should be avoided.
Call Fire Brigade 0-000 |  |  | Shut Down - See below |  |  |  |  | CONTROL RISK |  |  | Material heated in such a bath should be mounted in such a way that it can be quickly and easily removed from the bath in an emergency.
or RMIT Security 53333 |  |  | First Aid: Keep calm, call for a First Aider. Bathe minor burns in cool water. |  |  |  |  | 1.Elimination
Do Not Enter Affected Area |  |  | Seek medical advice for all serious burns. |  |  |  |  | 2.Substitution |  |  | Proper labelling should identify the oil and its safe working temperature.
Standard Operating Procedure | [7 empty] | 3.or Isolation |  |  | Attention should be paid to the following:-
[8 empty] | FumeHood |  |  | the size and location of the bath,
| Electrical |  | Check power leads for damage or deterioration and that test tag is current. |  |  |  |  | Fenced |  |  | operating temperature and temperature control devices,
| Log Book Entry |  | Date | Time | User | Op Params |  | Enclosed Room |  |  | the type of oil used,
|  |  | Failure to make Log Book Entry will have Access Withdrawn |  |  |  |  | 4.or Engineering |  |  | available ventilation,
| Turn-On Procedure | 1 | [5 empty] | SafetyInterlocks |  |  | the method of cooling hot oil,
|  | 2 |  |  |  |  | y | Guards |  |  | storage of oil for reuse,
| Operational CheckList | 1 |  |  |  |  | y | Shields |  |  | proximity of water or chemicals.
|  | 2 | [5 empty] | 5.Administrative |  | Take care when removing hot items from bath, Use gloves | Steam baths present a danger of scalding from hot steam and care must be taken especially when mounting or removing reaction vessels.
|  | 3 | [5 empty] | Restricted Access |  |  | In all cases, when using such apparatus, proper protective equipment must be worn i.e. lab. coat, safety glasses and gloves.
| Turn-Off Procedure | 1 | [5 empty] | Password
[8 empty] | Key/Card |  |  | Hot Air Guns
| Overnight Contacts | 1 | [5 empty] | 6.PPE
|  | 2 |  |  |  |  | y | Labcoat |  |  | Laboratory hot air guns contain an electrically heated element that typically glows red hot. Also, the on-off switches and motors are rarely spark free. For these reasons, hot air guns present as serious an ignition hazard as a naked flame and must never be used near open containers of flammable liquid or in environments where appreciable concentrations of flammable vapour may be present e.g. over glassware rinsed in solvent.
[7 empty] | y | Safety Goggles |  |  | The air emerging from a heat gun is very hot indeed and is invisible and so the front end should be treated with all the respect due to a blow torch.
| Shut-Down Procedure | 1 | [5 empty] | FaceShield
|  | 2 | [5 empty] | BreathingAp
[7 empty] | y | Gloves
| Contact | 1 |  |  |  |  | y | Gauntlets
|  | 2 |  |  |  |  | y | Footware
|  | 3 | [5 empty] | SafetyBoots
EarMuffs
Date |  |  | RMIT SET Chem | Assessed By |  |  |  | Helmet
Fire
Extinguisher

## Oil Bath
SAFE OPERATION INSTRUCTIONS | [7 empty] | 2 - Gases | DANGEROUS GOODS Class |  | Hazards
[8 empty] | 3 - Flammable |  | * May be an Ignition Source for Hazardous Materials
HOT OIL BATH | [7 empty] | 4 - Dang/SpontComb/Solid |  | * Hot Surfaces, Liquids, Steam, Vapours or Flames may cause Burns to the User | Personal injury and burns from hot surfaces, liquids, vapours or flames.
[8 empty] | 5 - Oxidizant |  | * Splashes may present an Electrical Shock Hazard | Sources of ignition both from hot surfaces, liquids or flames and from electrical components.
More Detailed Description | [7 empty] | 6 - Toxic |  | * Skin: Contact Burns to the User may ranging from Minor to Severe
Continued | [7 empty] | 7 - Radioactive |  | * Fire: Ignition or Explosion may result in widespread injury to others | Risks and who is likely to be injured?
| AUTHORISED PERSONNEL ONLY | [6 empty] | 8 - Corrosive |  | * Heat source may damage Electrical Insulation
CAUTION - SAFETY TRAINING MANDATORY | [7 empty] | 9 - Misc |  | * Heat may cause Items to Break or Melt | Contact burns are likely and may range from trivial to severe but most likely will affect only the user.
Do Not Operate This Equipment Without Authorization | [7 empty] | UV UltraViolet | Radiation | * Water Entry may result in Excessive and Hazardous Steam or Electrical Hazard. | Ignition or explosion is much less likely but may result in widespread injury to others.
Accredited Operator Registered Users Only | [7 empty] | MW MircoWave
| HOT |  | HAZARDS |  |  |  |  | Las Laser |  |  | Precautions
|  | SURFACES | * Hot Surfaces, Liquids, Steam, Vapours or Flames may cause Burns to the User. |  |  |  |  | Mag Magnetic Field
|  |  | * May be an Ignition Source for Hazardous Materials or set-off Fire System. |  |  |  |  | RF RadioFreq |  |  | Many heating appliances contain electrical elements (see the separate Risk Assessment "Use of Standard Electrical Equipment"). If any heating device becomes so worn or damaged that the heating element is exposed, the device should immediately be taken out of service.
|  |  | * Skin: Contact Burns to the User may ranging from Minor to Severe. |  |  |  |  | XR X-Ray
|  |  | * Fire: Ignition or Explosion may result in widespread injury to others. |  |  |  |  | Rad α,ß,Y |  |  | All heating devices (apart from steam baths) must be kept well away from flammable material.
|  |  | * Electrical: Water Entry or Heat Damaged Wiring may present a Shock Hazard. |  |  |  |  | Pres Pressure | Mechanical
|  |  | * Heating may expand, boil, melt or break Items which may then cause Injury. |  |  |  |  | Vac Vacuum |  |  | Ovens
|  |  | * Water Entry may result in Flashing, Excessive and Hazardous Steam. |  |  |  |  | Mech Machinery |  | * Check all Electrical Parts for Damage or Entry of Water.
|  |  | * Glassware Breakage may cause Injury; |  |  |  | y | Elec Electrical |  | * Keep Away from Flamable Material | With the exception of vacuum drying ovens, laboratory ovens rarely have any means of preventing the discharge of material volatilised within them. Thus it should be assumed that these substances will escape into the laboratory atmosphere but may also be present in sufficient concentration to form explosive mixtures within the oven itself. This hazard may be reduced by venting the oven to an exhaust system.
|  |  | PRECAUTIONS |  |  | OPERATE ONLY AS SET OUT IN MANUAL |  | Sh Sharp Edges |  | * Glassware rinsed in solvent poses a danger of explosion if dried in an un-vented oven. | Ovens should not be used to dry any chemical sample that has even moderate volatility and might pose a hazard because of acute or chronic toxicity unless the oven is constantly vented to a safe exhaust.
|  |  | * Check all Electrical Parts for Damage or Entry of Water. |  |  |  |  | Conf Confined Space | Environmental | * Do Not Dry Significant Amounts of Solvents in an Oven that is not Vented | Glassware rinsed in solvent poses a danger of explosion if dried in an un-vented oven.
|  |  | * Keep Away from Naked Flames or Flamable Material. |  |  |  | y | Heat Heat |  | * Prevent Chemicals volatalised in an Oven from release into the Laboratory | Bunsen Burners
|  |  | * Do Not Allow Water into Contact with Heated Oil. |  |  |  |  | Cryo Cryogenics |  | * Do Not Allow Aparatus to Smoke, as this is liable to set off the fire alarm system
|  |  | * Do Not Over-fill with Oil. Oil may expand when heated. |  |  |  | y | Fum Fumes/Smoke/Exhaust |  | * Ensure all items are stable and can be quickly and safely removed | Bunsen burners are used less and less in laboratories. The naked flame is liable to set off the fire alarm system if set in the line of sight of a flame detector. If used, care must be taken to shield the flame from the detector.
|  |  | * Do Not Over-Heat. Fire Hazard if Oil Decomposes or Smokes. |  |  |  |  | Dust Dusty |  | * Naked Flame is a particularly hazardous Ignition Source. | The naked flame is a particularly hazardous ignition source and must never be used near open containers of flammable liquid or in environments where appreciable concentrations of flammable vapour may be present.
|  |  | * Correctly Label the Oil in a Bath |  |  |  |  | Nois Noisy |  |  | A Bunsen flame may be difficult to see in bright sunlight. Blinds should be drawn to shade the flame.
|  |  | * Do Not Allow Aparatus to Smoke, as this is liable to set off the fire system. |  |  |  |  | Srfc Slippery/Rough |  |  | Hot Plates, Heating Mantles
|  |  | * Ensure all Items are Stable and can be Quickly and Safely removed if needed. |  |  |  |  | Ergo Ergonomic |  | * Bunsen Flames are difficult to see in bright Light
|  |  | PPE: Always Use Goggles, Labcoat, Gloves, Tongs. Read & Understand MSDS |  |  |  |  | Frag FRAGILE | Transport |  | The state of the heating element should be checked. If the covering is broken or worn the equipment must not be used. If water or other liquid has been spilled onto the element, the equipment must be electrically checked before use.
|  | RESIDUAL RISK LEVEL | LOW | if taught precautions are followed |  |  | y | Glas Glassware |  | * Do Not Allow Water into Contact with Heated Oil. | Steam, Oil and Sand Baths
EMERGENCY RESPONSE |  |  | Emergency Shut Down: Press RED BUTTON by the exit door. |  |  |  |  | Wght Heavy |  | * Do Not Over-fill with Oil. Oil may expand when heated.
Tech: _____________ |  |  | Turn Off and disconnect the equipment from mains. Contact Technical Staff. |  |  |  |  | Vehic Vehicle |  | * Do Not Over-Heat. Fire Hazard if Oil Decomposes or Smokes. | Extreme care must be taken to mount the Steam, Oil or Sand baths in such a way that they cannot be overturned or that water cannot fall into an oil or sand bath causing hazardous splattering. For oil baths, secondary containment must be used to restrain any possible spills.
| _______________ |  | Flood: Do not approach flooded electrical equipment. Stop the leak if obvious. |  |  |  |  | Spec Special |  | * Correctly Label the Oil in a Bath | Oil expands in volume when heated:- overfilling should be avoided.
Call Fire Brigade 0-000 |  |  | Shut Down - See below |  |  |  |  | CONTROL RISK |  |  | Material heated in such a bath should be mounted in such a way that it can be quickly and easily removed from the bath in an emergency.
or RMIT Security 53333 |  |  | First Aid: Keep calm, call for a First Aider. Bathe minor burns in cool water. |  |  |  |  | 1.Elimination
Do Not Enter Affected Area |  |  | Seek medical advice for all serious burns. |  |  |  |  | 2.Substitution |  |  | Proper labelling should identify the oil and its safe working temperature.
Standard Operating Procedure | [7 empty] | 3.or Isolation |  |  | Attention should be paid to the following:-
[8 empty] | FumeHood |  |  | the size and location of the bath,
| Electrical |  | Check power leads for damage or deterioration and that test tag is current. |  |  |  |  | Fenced |  |  | operating temperature and temperature control devices,
| Log Book Entry |  | Date | Time | User | Op Params |  | Enclosed Room |  |  | the type of oil used,
|  |  | Failure to make Log Book Entry will have Access Withdrawn |  |  |  |  | 4.or Engineering |  |  | available ventilation,
| Turn-On Procedure | 1 | [5 empty] | SafetyInterlocks |  |  | the method of cooling hot oil,
|  | 2 |  |  |  |  | y | Guards |  |  | storage of oil for reuse,
| Operational CheckList | 1 |  |  |  |  | y | Shields |  |  | proximity of water or chemicals.
|  | 2 | [5 empty] | 5.Administrative |  | Take care when removing hot items from bath, Use gloves | Steam baths present a danger of scalding from hot steam and care must be taken especially when mounting or removing reaction vessels.
|  | 3 | [5 empty] | Restricted Access |  |  | In all cases, when using such apparatus, proper protective equipment must be worn i.e. lab. coat, safety glasses and gloves.
| Turn-Off Procedure | 1 | [5 empty] | Password
[8 empty] | Key/Card |  |  | Hot Air Guns
| Overnight Contacts | 1 | [5 empty] | 6.PPE
|  | 2 |  |  |  |  | y | Labcoat |  |  | Laboratory hot air guns contain an electrically heated element that typically glows red hot. Also, the on-off switches and motors are rarely spark free. For these reasons, hot air guns present as serious an ignition hazard as a naked flame and must never be used near open containers of flammable liquid or in environments where appreciable concentrations of flammable vapour may be present e.g. over glassware rinsed in solvent.
[7 empty] | y | Safety Goggles |  |  | The air emerging from a heat gun is very hot indeed and is invisible and so the front end should be treated with all the respect due to a blow torch.
| Shut-Down Procedure | 1 | [5 empty] | FaceShield
|  | 2 | [5 empty] | BreathingAp
[7 empty] | y | Gloves
| Contact | 1 |  |  |  |  | y | Gauntlets
|  | 2 |  |  |  |  | y | Footware
|  | 3 | [5 empty] | SafetyBoots
EarMuffs
Date |  |  | RMIT SET Chem | Assessed By |  |  |  | Helmet
Fire
Extinguisher
CO2

## GC-FID
SAFE OPERATION INSTRUCTIONS | [6 empty] | y | 2 - Gases | DANGEROUS GOODS Class
[7 empty] | y | 3 - Flammable
GAS CHROMATOGRAPH / FID | [7 empty] | 4 - Dang/SpontComb/Solid
5 - Oxidizant
Autosampler & Oven With Heated Interfaces | [6 empty] | y | 6 - Toxic
Small Quantities of Volatile Solvents and Hazardous Materials | [6 empty] | y | 7 - Radioactive
| AUTHORISED PERSONNEL ONLY | [6 empty] | 8 - Corrosive
CAUTION - SAFETY TRAINING MANDATORY | [7 empty] | 9 - Misc
Do Not Operate This Equipment Without Authorization | [7 empty] | UV UltraViolet | Radiation
Accredited Operator Registered Users Only | [7 empty] | MW MircoWave
|  |  | HAZARDS * Skin: Hot Surfaces may cause minor to severe burns to User. |  |  |  |  | Las Laser |  | HAZARDS * Skin: Hot Surfaces may cause Minor to Severe Burns to User.
|  |  | * Fire: Ignition Source for Flamable Materials or may set-off Fire System. |  |  |  |  | Mag Magnetic Field |  | * Fire: Ignition Source for Flamable Materials or may set-off Fire System.
|  |  | * Oven Use may present Fire and Electrical Risks to User and Bystanders. |  |  |  |  | RF RadioFreq |  | * Oven Use may present Fire and Electrical Risks to User and Bystanders.
|  |  | * Pressurised Flamable Gas Cylinders and Lines be a Fire Hazard. |  |  |  |  | XR X-Ray |  | * Pressurised Flamable Gas Cylinders and Lines be a Fire Hazard.
|  |  | * Autosampler Movement or Glassware Breakage may cause Injury. |  |  |  | y | Rad α,ß,Y |  | * Autosampler Movement or Glassware Breakage may cause Injury.
|  |  | * MicroLitre Quantities of Solvents and Hazardous Analytes are Used. |  |  |  | y | Pres Pressure | Mechanical | * MicroLitre Quantities of Solvents and Hazardous Analytes are Used.
|  |  | * Untrained Users are likely to Damage Delicate Equipment. |  |  |  |  | Vac Vacuum |  | * Untrained Users are likely to Damage Delicate Equipment.
|  |  | * Computer Use may lead to RSI Eye Strain or Fatigue. |  |  |  | y | Mech Machinery |  | * Computer Use may lead to RSI Eye Strain or Fatigue.
[7 empty] | y | Elec Electrical
|  |  | PRECAUTIONS |  |  | OPERATE ONLY AS SET OUT IN MANUAL | y | Sh Sharp Edges |  | PRECAUTIONS
|  |  | * Check all Electrical Parts for Damage or Deterioration. |  |  |  |  | Conf Confined Space | Environmental | * Check all Electrical Parts for Damage or Deterioration.
|  |  | * Operate Only in a well Vented Environment. |  |  |  | y | Heat Heat |  | * Operate Only in a well Vented Environment.
|  |  | * Keep Flammable Materials Away from Hot Surfaces. |  |  |  |  | Cryo Cryogenics |  | * Keep Flammable Materials Away from Hot Surfaces.
|  |  | * Prevent Chemicals volatilised in Oven from release into the Laboratory. |  |  |  | y | Fum Fumes/Smoke/Exhaust |  | * Prevent Chemicals volatilised in Oven from release into the Laboratory.
|  |  | * No Panels are to be opened by Untrained Personnel. |  |  |  |  | Dust Dusty |  | * No Panels are to be opened by Untrained Personnel.
|  |  | * Do Not By-pass Safety Guards or Interlocks. |  |  |  |  | Nois Noisy |  | * Do Not By-pass Safety Guards or Interlocks.
|  |  | * Care and Training are needed to Prevent Damage. |  |  |  |  | Srfc Slippery/Rough |  | * Care and Training are needed to Prevent Damage.
|  |  | * USE correct chair, keyboard, lighting, etc; |  |  |  | y | Ergo Ergonomic |  | * USE correct chair, keyboard, lighting, etc;
|  |  | PPE: Always Use Goggles, Labcoat, Gloves. Read & Understand MSDS |  |  |  |  | Frag FRAGILE | Transport | PPE: Always Use Goggles, Labcoat, Gloves. Read & Understand MSDS
|  | RESIDUAL RISK LEVEL | LOW | if taught precautions are followed |  |  | y | Glas Glassware |  | LOW | if taught precautions are followed
EMERGENCY RESPONSE |  |  | Emergency Shut Down: Press RED BUTTON by the exit door. |  |  |  |  | Wght Heavy |  | Solvents and other flammable liquids should be used with constant regard to the danger they pose to life and property.
Tech: _____________ |  |  | Turn Off and disconnect the equipment from mains. Contact Technical Staff. |  |  |  |  | Vehic Vehicle |  | Under normal circumstances they should always be used in a fume-hood away from possible sources of ignition.
| _______________ |  | Do Not turn off Carrier Gas |  |  |  |  | Spec Special |  | Flammable solvents must never be poured down sinks.
Call Fire Brigade 0-000 |  |  | Shut Down - See below |  |  |  |  | CONTROL RISK
or RMIT Security 53333 |  |  | First Aid: Keep calm, call for a First Aider. Bathe minor burns in cool water. |  |  |  |  | 1.Elimination
Do Not Enter Affected Area |  |  | Seek medical advice for all serious cuts or burns. |  |  |  |  | 2.Substitution
3.or Isolation
Date |  |  | RMIT SET Chem | Assessed By |  |  |  | FumeHood
Standard Operating Procedure | [7 empty] | Fenced
[7 empty] | y | Enclosed Room
| Electrical |  | Check power leads for damage or deterioration and that test tag is current. |  |  |  |  | 4.or Engineering
| Log Book Entry |  | Date | Time | User | Op Params |  | SafetyInterlocks
|  |  | Failure to make Log Book Entry will have Access Withdrawn |  |  |  | y | Guards
| Turn-On Procedure | 1 |  |  |  |  | y | Shields
|  | 2 | [5 empty] | 5.Administrative
| Operational CheckList | 1 | [5 empty] | Restricted Access
|  | 2 | [5 empty] | Password
|  | 3 | [5 empty] | Key/Card
| Turn-Off Procedure | 1 | [5 empty] | 6.PPE
[7 empty] | y | Labcoat
| Overnight Contacts | 1 |  |  |  |  | y | Safety Goggles
|  | 2 | [5 empty] | FaceShield
BreathingAp
| Shut-Down Procedure | 1 |  |  |  |  | y | Gloves
|  | 2 |  |  |  |  | y | Gauntlets
[7 empty] | y | Footware
| Contact | 1 | [5 empty] | SafetyBoots
|  | 2 | [5 empty] | EarMuffs
|  | 3 | [5 empty] | Helmet
Fire
Extinguisher
CO2
SPILLS

## GC-ECD
SAFE OPERATION INSTRUCTIONS | [5 empty] | y | 2 - Gases | DANGEROUS GOODS Class
[6 empty] | y | 3 - Flammable
GAS CHROMATOGRAPH / ECD | [6 empty] | 4 - Dang/SpontComb/Solid
5 - Oxidizant
Autosampler & Oven, Heated Interfaces, Carrier Gas System, Computer. | [5 empty] | y | 6 - Toxic
Small Quantities of Volatile Solvents and Hazardous Materials | [5 empty] | y | 7 - Radioactive
| AUTHORISED PERSONNEL ONLY | [5 empty] | 8 - Corrosive
CAUTION - USER SAFETY TRAINING MANDATORY | [6 empty] | 9 - Misc
Do Not Operate This Equipment Without Authorization and Booking. | [6 empty] | UV UltraViolet | Radiation
Trained Accredited Operator / Registered Users Only. | [6 empty] | MW MircoWave
|  |  | HAZARDS * Skin: Hot Surfaces may cause Minor to Severe Burns to User. |  |  |  | Las Laser |  | HAZARDS * Skin: Hot Surfaces may cause Minor to Severe Burns to User.
|  |  | * User and Bystanders: Standard operation presents small fire and electrical risk. |  |  |  | Mag Magnetic Field |  | * User and Bystanders: Standard operation presents small fire and electrical risk.
|  |  | * Ignition Source for Flamable Materials or may rarely set-off Fire System. |  |  |  | RF RadioFreq |  | * Ignition Source for Flamable Materials or may rarely set-off Fire System.
|  |  | * Pressurised flamable gas cylinders and lines may pose Fire Hazard. |  |  |  | XR X-Ray |  | * Pressurised Flamable Gas Cylinders and Lines be pose Fire Hazard.
|  |  | * One Sealed part contains a small quantity of radioactive, hazardous material. |  |  | y | Rad α,ß,Y |  | * Sealed parts contain small quantity radioactive, hazardous material.
|  |  | * Minute Quantities of Solvents and Hazardous Analytes are Used. |  |  | y | Pres Pressure | Mechanical | * Minute Quantities of Solvents and Hazardous Analytes are Used.
|  |  | * Autosampler Movement or Glassware Breakage may cause Injury. |  |  |  | Vac Vacuum |  | * Autosampler Movement or Glassware Breakage may cause Injury.
|  |  | * Equipment Damage is likely from Unauthorised User Modifications. |  |  | y | Mech Machinery |  | * Equipment Damage is likely from Unauthorised User Modifications.
|  |  | * Computer equipment use may lead to RSI, Eye Strain or Fatigue. |  |  | y | Elec Electrical |  | * Computer equipment use may lead to RSI, Eye Strain or Fatigue.
|  |  | PRECAUTIONS |  | OPERATE ONLY AS SET OUT IN MANUAL | y | Sh Sharp Edges |  | PRECAUTIONS | OPERATE ONLY AS SET OUT IN MANUAL
|  |  | * TRAINING and LICENSING are enforced to ensure safe operation. |  |  |  | Conf Confined Space | Environmental | * TRAINING and Licensing are enforced to ensure safe operation.
|  |  | * STANDARD OPERATING PROCEDURES are posted and must be followed. |  |  | y | Heat Heat |  | * STANDARD OPERATING PROCEDURES are posted and must be followed.
|  |  | * Venting: Operate Only in a Vented Environment. Do not vent into Laboratory. |  |  |  | Cryo Cryogenics |  | * Venting: Operate Only in a Vented Environment. Do not vent into Laboratory.
|  |  | * Flamable Materials: Keep to a minimum and away from Hot Surfaces. |  |  | y | Fum Fumes/Smoke/Exhaust |  | * Flamable Materials: Keep to a minimum and away from Hot Surfaces.
|  |  | * Services: Do not modify or adjust gas lines or electrical and network cabling. |  |  |  | Dust Dusty |  | * Services: Do not modify or adjust gas lines or electrical and network cabling.
|  |  | * No User serviceable parts. Do not open sealed component panels. |  |  |  | Nois Noisy |  | * No User serviceable parts. Do not open sealed component panels.
|  |  | * Autosampler: Keep Clear. Do not by-pass Safety Guards or Interlocks. |  |  |  | Srfc Slippery/Rough |  | * Autosampler: Keep Clear. Do not by-pass Safety Guards or Interlocks.
|  |  | * USE correct chair, keyboard, lighting, etc; |  |  | y | Ergo Ergonomic |  | * USE correct chair, keyboard, lighting, etc;
|  |  | PPE: Guards and Interlocks. Use Eye Protection. Read & Understand MSDS |  |  |  | Frag FRAGILE | Transport | PPE: Guards and Interlocks. Use Eye Protection. Read & Understand MSDS
|  | RESIDUAL RISK LEVEL | LOW | if taught precautions are followed |  | y | Glas Glassware |  | LOW | if taught precautions are followed
EMERGENCY RESPONSE |  |  | Emergency Shut Down: Initiate Shutdown Program. Contact Technical Staff. |  |  |  | Wght Heavy |  | Emergency Shut Down: Initiate Shutdown Program. Contact Technical Staff.
Tech: _____________ |  |  | Do Not turn-off Carrier Gas, or Vacuum Pumps unless necessary. |  |  |  | Vehic Vehicle |  | Do Not turn-off Carrier Gas, or Vacuum Pumps unless necessary.
| _______________ | [5 empty] | Spec Special
Call Fire Brigade 0-000 |  |  | Shut Down - Power-off only when necessary. |  |  |  | CONTROL RISK |  | Shut Down - Power-off only when necessary.
or RMIT Security 53333 |  |  | First Aid: Keep calm, call for a First Aider. Bathe minor burns in cool water. |  |  |  | 1.Elimination |  | First Aid: Keep calm, call for a First Aider. Bathe minor burns in cool water.
Do Not Enter Affected Area |  |  | Seek medical advice for all serious cuts or burns. |  |  |  | 2.Substitution |  | Seek medical advice for all serious cuts or burns.
3.or Isolation
Date |  |  | RMIT SET Chem | Assessed By |  |  | FumeHood
Standard Operating Procedure | [6 empty] | Fenced |  | Solvents and other flammable liquids should be used with constant regard to the danger they pose to life and property.
[6 empty] | y | Enclosed Room |  | Under normal circumstances they should always be used in a fume-hood away from possible sources of ignition.
Equipment is to be booked and configured by Tech Staff before User starts procedures. | [6 empty] | 4.or Engineering |  | Flammable solvents must never be poured down sinks.
Safety Interlocks
[6 empty] | y | Guards
| Turn-On Procedure | 1 | Equipment will be in Stand-by mode. Turn on Monitor. |  |  | y | Shields
|  | 2 | Start appropriate 'Method'. |  |  |  | 5.Administrative
| Operational CheckList | 1 | See 'Method' |  |  |  | Restricted Access
|  | 2 |  |  |  |  | Password
|  | 3 |  |  |  |  | Key/Card
| Stand-By Procedure | 1 | Follow 'Shutdown Method'. Turn-Off Monitor Only. |  |  |  | 6.PPE
|  |  | Leave Equipment in Stand-By mode. |  |  | y | Labcoat
|  |  | Users are not to Shut Down Equipment |  |  | y | Safety Goggles
| Overnight Contacts | 1 |  |  |  |  | FaceShield
|  | 2 |  |  |  |  | BreathingAp
[6 empty] | y | Gloves
| Shut-Down Procedure | 1 | Safety Interlocks incorporated into design. |  |  | y | Gauntlets
[6 empty] | y | Footware
| Contact | 1 |  |  |  |  | SafetyBoots
|  | 2 |  |  |  |  | EarMuffs
|  | 3 |  |  |  |  | Helmet
Fire
Extinguisher
CO2
SPILLS

## GC-MS
SAFE OPERATION INSTRUCTIONS | [6 empty] | y | 2 - Gases | DANGEROUS GOODS Class
[7 empty] | y | 3 - Flammable
GC / MASS SPECTROMETER | [7 empty] | 4 - Dang/SpontComb/Solid
5 - Oxidizant
Autosampler & Oven With Heated Interfaces | [6 empty] | y | 6 - Toxic
Small Quantities of Volatile Solvents and Hazardous Materials | [6 empty] | y | 7 - Radioactive
| AUTHORISED PERSONNEL ONLY | [6 empty] | 8 - Corrosive
CAUTION - SAFETY TRAINING MANDATORY | [7 empty] | 9 - Misc
Do Not Operate This Equipment Without Authorization | [7 empty] | UV UltraViolet | Radiation
Accredited Operator Registered Users Only | [7 empty] | MW MircoWave
|  |  | HAZARDS * Skin: Hot Surfaces may cause minor to severe burns to User. |  |  |  |  | Las Laser |  | HAZARDS * Skin: Hot Surfaces may cause Minor to Severe Burns to User.
|  |  | * Fire: Ignition Source for Flamable Materials or may set-off Fire System. |  |  |  |  | Mag Magnetic Field |  | * Fire: Ignition Source for Flamable Materials or may set-off Fire System.
|  |  | * Oven Use may present Fire and Electrical Risks to User and Bystanders. |  |  |  |  | RF RadioFreq |  | * Oven Use may present Fire and Electrical Risks to User and Bystanders.
|  |  | * Pressurised Flamable Gas Cylinders and Lines be a Fire Hazard. |  |  |  |  | XR X-Ray |  | * Pressurised Flamable Gas Cylinders and Lines be a Fire Hazard.
|  |  | * Autosampler Movement or Glassware Breakage may cause Injury. |  |  |  | y | Rad α,ß,Y |  | * Autosampler Movement or Glassware Breakage may cause Injury.
|  |  | * MicroLitre Quantities of Solvents and Hazardous Analytes are Used. |  |  |  | y | Pres Pressure | Mechanical | * MicroLitre Quantities of Solvents and Hazardous Analytes are Used.
|  |  | * Untrained Users are likely to Damage Delicate Equipment. |  |  |  |  | Vac Vacuum |  | * Untrained Users are likely to Damage Delicate Equipment.
|  |  | * Vacuum System presents Minimal Hazard, Cooling Water Flood Risk. |  |  |  | y | Mech Machinery |  | * Vacuum System presents Minimal Hazard, Cooling Water Flood Risk.
|  |  | * Computer Use may lead to RSI Eye Strain or Fatigue. |  |  |  | y | Elec Electrical |  | * Computer Use may lead to RSI Eye Strain or Fatigue.
|  |  | PRECAUTIONS |  |  | OPERATE ONLY AS SET OUT IN MANUAL | y | Sh Sharp Edges |  | PRECAUTIONS
|  |  | * Check all Electrical Parts for Damage. |  |  |  |  | Conf Confined Space | Environmental | * Check all Electrical Parts for Damage.
|  |  | * Operate Only in a well Vented Environment. |  |  |  | y | Heat Heat |  | * Operate Only in a well Vented Environment.
|  |  | * Keep Flammable Materials Away from Hot Surfaces. |  |  |  |  | Cryo Cryogenics |  | * Keep Flammable Materials Away from Hot Surfaces.
|  |  | * Prevent Chemicals volatilised in Oven from release into the Laboratory. |  |  |  | y | Fum Fumes/Smoke/Exhaust |  | * Prevent Chemicals volatilised in Oven from release into the Laboratory.
|  |  | * No Panels are to be opened by Untrained Personnel. |  |  |  |  | Dust Dusty |  | * No Panels are to be opened by Untrained Personnel.
|  |  | * Do Not By-pass Safety Guards or Interlocks. |  |  |  |  | Nois Noisy |  | * Do Not By-pass Safety Guards or Interlocks.
|  |  | * Care and Training are needed to Prevent Damage. |  |  |  |  | Srfc Slippery/Rough |  | * Care and Training are needed to Prevent Damage.
|  |  | * USE correct chair, keyboard, lighting, etc; |  |  |  | y | Ergo Ergonomic |  | * USE correct chair, keyboard, lighting, etc;
|  |  | PPE: Always Use Goggles, Labcoat, Gloves. Read & Understand MSDS |  |  |  |  | Frag FRAGILE | Transport | PPE: Always Use Goggles, Labcoat, Gloves. Read & Understand MSDS
|  | RESIDUAL RISK LEVEL | LOW | if taught precautions are followed |  |  | y | Glas Glassware |  | LOW | if taught precautions are followed
EMERGENCY RESPONSE |  |  | Emergency Shut Down: Press RED BUTTON by the exit door. |  |  |  |  | Wght Heavy |  | Solvents and other flammable liquids should be used with constant regard to the danger they pose to life and property.
Tech: _____________ |  |  | Contact Technical Staff. Do Not turn off Carrier Gas, Cooling Water or Vacuum |  |  |  |  | Vehic Vehicle |  | Under normal circumstances they should always be used in a fume-hood away from possible sources of ignition.
| _______________ |  | Flood: Do not approach flooded electrical equipment. Stop the leak if obvious. |  |  |  |  | Spec Special |  | Flammable solvents must never be poured down sinks.
Call Fire Brigade 0-000 | [7 empty] | CONTROL RISK
or RMIT Security 53333 |  |  | First Aid: Keep calm, call for a First Aider. Bathe minor burns in cool water. |  |  |  |  | 1.Elimination
Do Not Enter Affected Area |  |  | Seek medical advice for all serious cuts or burns. |  |  |  |  | 2.Substitution
3.or Isolation
Date |  |  | RMIT SET Chem | Assessed By |  |  |  | FumeHood
Standard Operating Procedure | [7 empty] | Fenced
[7 empty] | y | Enclosed Room
| Electrical |  | Check power leads for damage or deterioration and that test tag is current. |  |  |  |  | 4.or Engineering
| Log Book Entry |  | Date | Time | User | Op Params |  | SafetyInterlocks
|  |  | Failure to make Log Book Entry will have Access Withdrawn |  |  |  | y | Guards
| Turn-On Procedure | 1 |  |  |  |  | y | Shields
|  | 2 | [5 empty] | 5.Administrative
| Operational CheckList | 1 | [5 empty] | Restricted Access
|  | 2 | [5 empty] | Password
|  | 3 | [5 empty] | Key/Card
| Turn-Off Procedure | 1 | [5 empty] | 6.PPE
[7 empty] | y | Labcoat
| Overnight Contacts | 1 |  |  |  |  | y | Safety Goggles
|  | 2 | [5 empty] | FaceShield
BreathingAp
| Shut-Down Procedure | 1 |  |  |  |  | y | Gloves
|  | 2 |  |  |  |  | y | Gauntlets
[7 empty] | y | Footware
| Contact | 1 | [5 empty] | SafetyBoots
|  | 2 | [5 empty] | EarMuffs
|  | 3 | [5 empty] | Helmet
Fire
Extinguisher
CO2
SPILLS

## Parr Autoclave
SAFE OPERATION INSTRUCTIONS | [6 empty] | y | 2 - Gases | DANGEROUS GOODS Class
3 - Flammable
PARR AUTOCLAVE | [7 empty] | 4 - Dang/SpontComb/Solid |  | * Hot Surfaces, Liquids, Steam, Vapours or Flames may cause Burns to the User
[7 empty] | y | 5 - Oxidizant |  | * Splashes may present an Electrical Shock Hazard
HIGH PRESSURE & HIGH TEMPERATURE | [6 empty] | y | 6 - Toxic |  | * Skin: Contact Burns to the User may ranging from Minor to Severe
CHEMICAL REACTOR | [7 empty] | 7 - Radioactive |  | * Skin: Hot Corrosive Substances may burns the User ranging from Minor to Severe
| AUTHORISED PERSONNEL ONLY | [5 empty] | y | 8 - Corrosive |  | * Fire: Ignition or Explosion may result in widespread injury to others
CAUTION - SAFETY TRAINING MANDATORY | [7 empty] | 9 - Misc |  | * Heat source may damage Electrical Insulation
Do Not Operate This Equipment Without Back-up. | [7 empty] | UV UltraViolet | Radiation | * Heat may cause Items to Break or Melt
DO NOT ENTER WITHOUT AUTHORIZATION | [7 empty] | MW MircoWave
| HOT |  | HAZARDS | * High Pressure Vessel failure may cause expolsion. |  |  |  | Las Laser
|  | CAUSTIC | * Hot Surfaces, Liquids or Steam may cause Burns to the User. |  |  |  |  | Mag Magnetic Field
|  | SURFACES | * May be an Ignition Source for Hazardous Materials or set-off Fire System. |  |  |  |  | RF RadioFreq
|  |  | * Skin: Contact Burns to the User may ranging from Minor to Severe. |  |  |  |  | XR X-Ray
|  |  | * Caustic residues may be deposited on surfaces and may cause burns. |  |  |  |  | Rad α,ß,Y
|  |  | * Electrical: Water Entry or Heat Damaged Wiring presents a Shock Hazard. |  |  |  | y | Pres Pressure | Mechanical
|  |  | * Skin: Hot Corrosive Substances may burn the User (Range: Minor to Severe) |  |  |  |  | Vac Vacuum
|  |  | * Water: Entry may produce Hazardous Steam or Electrical Hazard. |  |  |  | y | Mech Machinery |  | * Check all Electrical Parts for Damage or Entry of Water.
|  |  | * Eyes: Hot caustic splashes or sprayed leaks may cause blindness. |  |  |  | y | Elec Electrical |  | * Keep Away from Flamable Material
|  |  | PRECAUTIONS |  |  | OPERATE ONLY AS SET OUT IN MANUAL |  | Sh Sharp Edges |  | * Glassware rinsed in solvent poses a danger of explosion if dried in an un-vented oven.
|  |  | * Charge or Discharge the reactor ONLY with a competent co-worker present. |  |  |  |  | Conf Confined Space | Environmental | * Do Not Dry Significant Amounts of Solvents in an Oven that is not Vented
|  |  | * Check all Electrical Parts for Damage or Entry of Water. |  |  |  | y | Heat Heat |  | * Prevent Chemicals volatalised in an Oven from release into the Laboratory
|  |  | * Check Burst Valve maintenance has been observed and documented. |  |  |  |  | Cryo Cryogenics |  | * Do Not Allow Aparatus to Smoke, as this is liable to set off the fire alarm system
|  |  | * Ensure Bomb-Head, Vent-Line, Gas and Water-Pipes securely connected. |  |  |  | y | Fum Fumes/Smoke/Exhaust |  | * Ensure all items are stable and can be quickly and safely removed
|  |  | * Check before use that you do not over-fill or over-pressure Reactor. |  |  |  |  | Dust Dusty |  | * Naked Flame is a particularly hazardous Ignition Source.
|  |  | * Pre-check Reactor does not leak at up to and beyond generated pressures. |  |  |  |  | Nois Noisy
|  |  | * Keep Flamable Material clear of Hot Surfaces. |  |  |  |  | Srfc Slippery/Rough
|  |  | * Familiarize yourself with Risk Assessment and Emergency Action Plan. |  |  |  | y | Ergo Ergonomic |  | * Bunsen Flames are difficult to see in bright Light
|  |  | PPE: Always Use Facemask, Goggles, Gauntlets, & Labcoat. |  |  |  |  | Frag FRAGILE | Transport
|  |  | * Read & Understand MSDS. Check Autoclave pressure generation. |  |  |  |  | Glas Glassware |  | * Do Not Allow Water into Contact with Heated Oil.
|  | RESIDUAL RISK LEVEL | LOW | if taught precautions are followed |  |  | y | Wght Heavy |  | * Do Not Over-fill with Oil. Oil may expand when heated.
EMERGENCY RESPONSE |  |  | Emergency Shut Down: Press RED BUTTON by the exit door. |  |  |  |  | Vehic Vehicle |  | * Do Not Over-Heat. Fire Hazard if Oil Decomposes or Smokes.
Tech: _____________ |  |  | Turn Off and disconnect the equipment from mains. Contact Technical Staff. |  |  |  |  | Spec Special |  | * Correctly Label the Oil in a Bath
| _______________ |  | Flood: Do not approach flooded electrical equipment. Stop the leak if obvious. |  |  |  |  | CONTROL RISK
Fire Brigade 0-000 |  |  | Shut Down - See Instructions below |  |  |  |  | 1.Elimination
or RMIT Security 53333 |  |  | First Aid: Keep calm, call for a First Aider. Bathe minor burns in cool water. |  |  |  |  | 2.Substitution
Do Not Enter Affected Area |  |  | Seek medical advice for all serious burns. |  |  |  | y | 3.or Isolation
Standard Operating Procedure | [6 empty] | y | FumeHood
Fenced
| Electrical |  | Check power leads for damage or deterioration and that test tag is current. |  |  |  | y | Enclosed Room
| Log Book Entry |  | Date | Time | User | Op Params |  | 4.or Engineering
|  |  | Failure to make Log Book Entry will have Access Withdrawn |  |  |  |  | SafetyInterlocks
| Operational CheckList | 1 | Check all Electrical Parts for Damage or Entry of Water. |  |  |  | y | Guards
|  | 2 | Check Burst Valve maintenance has been observed and documented. |  |  |  | y | Shields
|  | 3 | Check generated-steam and product-gas pressure for temperature used. |  |  |  |  | 5.Administrative |  | Take care when removing hot items from bath, Use gloves
| Turn-On Procedure | 1 | TIGHTEN all Bomb-Head bolts to required Torque. |  |  |  | y | Restricted Access
|  | 2 | TIGHTEN ALL gas pressure, Relief Vent and Water pipes. CHECK. |  |  |  |  | Password
|  | 3 | INSERT Thermocouples into appropriate sockets. |  |  |  |  | Key/Card
|  | 4 | TURN-ON Cooling Water and CHECK it drains well. |  |  |  |  | 6.PPE
|  | 5 | OPEN Outlet-Valve to Gas Cylinder and run-up to pressure. CLOSE Outlet. |  |  |  | y | Labcoat
|  | 6 | Check for leaks, ie pressure does not drop. |  |  |  | y | Safety Goggles
|  | 7 | OPEN Outlet-Port Valve to Vaccuum and evacuate reactor. CLOSE Outlet. |  |  |  | y | FaceShield
|  | 8 | OPEN Sample Inlet-Port to CHARGE Reactor. Close Inlet. |  |  |  |  | BreathingAp
|  | 9 | TURN-ON Temp Controller, Stirrer and Reactant Gas. |  |  |  | y | Gloves
|  | 10 | RUN Temp Program. MONITOR the Temp and Pressure throughout. |  |  |  | y | Gauntlets
|  | 11 | TURN-OFF Reactant Gas Valve. COOL reaction to <100C. |  |  |  | y | Footware
|  | 12 | OPEN Outlet Port to DISCHARGE reactor, ie COLLECT product. |  |  |  | y | SafetyBoots
| Shut-Down Procedure | 1 | TURN-OFF power and disconnect the equipment from mains. |  |  |  |  | EarMuffs
|  | 2 | Turn-OFF Water and Gas Cylinders |  |  |  |  | Helmet
|  | 3 | OPEN Bomb-Head and remove housing to wash aparatus.
|  | 4 | WASH corrosive mixture out of ALL pipes, valves and vessels.
|  | 5 | Scrupulously CLEAN ALL components, valves and pipes.
Overnight Contacts
Contact
Date |  |  | RMIT SET Chem | Assessed By

## UV-Laser
SAFE OPERATION INSTRUCTIONS | [7 empty] | 2 - Gases | DANGEROUS GOODS Class
[8 empty] | 3 - Flammable |  | HAZARDS
UV-LASER | [7 empty] | 4 - Dang/SpontComb/Solid |  | Eyes: The entry of even a very weak laser beam into the eye can cause partial or complete loss of sight in that eye. The risk is present even for stray reflections off optical surfaces and it is such stray reflections that have caused serious incidents in the past.
[8 empty] | 5 - Oxidizant |  | Skin: Ultra-Violet lasers can burn and induce cancer (as for sunburn). The more powerful lasers of any wavelength can burn the skin.
CLASS IIIb LASER PRODUCT | [7 empty] | 6 - Toxic |  | Most primary lasers use high currents and voltages internally so following the manufacturer's instructions for any maintenance procedures is important.
337 nm 175uj Max Energy Pulse | [7 empty] | 7 - Radioactive
3.3.12 | AUTHORISED PERSONNEL ONLY | [6 empty] | 8 - Corrosive
CAUTION - EYE TESTING & SAFETY TRAINING MANDATORY | [7 empty] | 9 - Misc
Do Not Operate This Equipment Without Authorization | [6 empty] | y | UV UltraViolet | Radiation | Precautions
Accredited Operator Registered Users Only | [7 empty] | MW MircoWave |  | Use the lowest laser output possible.
|  |  | HAZARDS |  |  |  | y | Las Laser |  | Totally enclose the laser system or use shields to constrain the laser beams. Note particularly that shields must be checked after even minor adjustments or realignments of optical systems.
|  |  | * UV-LASER LIGHT IS INVISIBLE AND CAN CAUSE BLINDNESS; |  |  |  |  | Mag Magnetic Field |  | Wear laser blocking goggles.
|  |  | * Eyes: Even a very weak laser beam can cause partial or complete loss of |  |  |  | y | RF RadioFreq |  | Clearly designate and restrict access to the laser area (particularly anywhere in the line of sight) to laser trained personnel.
|  |  | sight in that eye. Risk is present even for stray reflections off optical surfaces |  |  |  |  | XR X-Ray |  | Ensure laser beams (including stray reflections) constrained to one level (well below eye level).
|  |  | and it is such stray reflections that have caused serious incidents in the past; |  |  |  |  | Rad α,ß,Y |  | Remove all reflective surfaces from laser area (including wristwatch faces and similar objects); securely mount all optics.
|  |  | * Skin: Ultra-Violet lasers can burn and induce cancer (as for sunburn); |  |  |  |  | Pres Pressure | Mechanical | Follow proper procedures when aligning laser beams.
|  |  | * RF Hazard may affect electronic devices; |  |  |  |  | Vac Vacuum |  | The departmental laser officer must be notified of all class II and above lasers.
|  |  | * COMPUTER USE MAY LEAD TO RSI, EYE STRAIN OR FATIGUE. |  |  |  |  | Mech Machinery
|  |  | PRECAUTIONS |  |  | OPERATE ONLY AS SET OUT IN MANUAL | y | Elec Electrical |  | Training Prerequisite
|  |  | * Use the lowest laser output possible; |  |  |  |  | Sh Sharp Edges |  | Laser work, except with class I lasers, is in risk category B
Invisible Laser Radiation |  |  | * Totally enclose UV-absorbing shield with Safety Interlocks; |  |  |  |  | Conf Confined Space | Environmental | NO LASER WORK WITH CLASS II AND ABOVE LASERS MAY BE UNDERTAKEN UNTIL THE WORKER IS SUITABLY TRAINED.
Avoid Direct Exposure |  |  | * UV GLASSES MUST BE WORN, EYESIGHT CHECKS MANDATORY; |  |  |  |  | Heat Heat |  | All users of class III lasers and above must be registered with the departmental laser safety officer before starting work. The departmental laser safety officer will advise on the training required appropriate to the proposed laser use. He can also advise on the class of any laser if the worker is unsure.
To Beam |  |  | * Clearly designate and restrict access to the laser area |  |  |  |  | Cryo Cryogenics |  | Level of risk remaining
Class IIIb Laser Product |  |  | (particularly any line of sight) to laser trained personnel; |  |  |  |  | Fum Fumes/Smoke/Exhaust |  | It is not possible to remove the risk entirely for some laser work,
Wear UV-Goggles |  |  | * Ensure laser beams (including stray reflections) constrained to |  |  |  |  | Dust Dusty |  | but the risk is low if the taught procedures are followed.
|  |  | one level (well below eye level); |  |  |  |  | Nois Noisy |  | Previous accidents/ incidents
|  |  | * Securely mount All Optics, remove all reflective surfaces area; |  |  |  |  | Srfc Slippery/Rough |  | Slight eye damage from an unexpected stray beam following adjustment. 29/1/01
|  |  | * USE correct chair, keyboard, lighting, etc; |  |  |  | y | Ergo Ergonomic
|  |  | PPE: Laser Blocking Goggles. Mandatory Eye-tests. Read & Understand MSDS |  |  |  |  | Frag FRAGILE | Transport | Emergency Action
|  | RESIDUAL RISK LEVEL | LOW | if taught procedures are followed |  |  |  | Glas Glassware |  | Switch off laser; seek medical advice if eye damage is known or suspected.
EMERGENCY RESPONSE |  |  | Switch off laser; seek medical advice if eye damage is known or suspected. |  |  |  |  | Wght Heavy
Vehic Vehicle
|  |  | Clean-Up: Use Gloves and towel-up small spills |  |  |  |  | Spec Special
Call Fire Brigade 0-000 |  |  | Shut Down - See below |  |  |  |  | CONTROL RISK
or RMIT Security 53333 |  |  | First Aid: seek medical advice if eye damage is known or suspected. |  |  |  |  | 1.Elimination
Do Not Enter Affected Area | [7 empty] | 2.Substitution
Standard Operating Procedure | [7 empty] | 3.or Isolation
FumeHood
| Electrical |  | Check power leads for damage or deterioration and that test tag is current. |  |  |  |  | Fenced
|  | Do Not Operate Laser unless your name appears on Licensed Operator List | [5 empty] | Enclosed Room
| Log Book Entry |  | Date | Time | User | Op Params |  | 4.or Engineering
| Turn-On Procedure | 1 |  |  |  |  | y | SafetyInterlocks
|  | 2 | [5 empty] | Guards
|  | 3 | Observe All Safety Procedures |  |  |  | y | Shields
| Operational CheckList | 1 | Ensure all operators and bystanders wear UV-blocking goggles |  |  |  |  | 5.Administrative
|  | 2 | Check all intelocks are fuctioning correctly. |  |  |  |  | Restricted Access
|  | 3 | Check UV Laser Warning Lamp is fuctioning correctly. |  |  |  |  | Password
| Turn-Off Procedure | 1 | [5 empty] | Key/Card
|  | 2 | [5 empty] | 6.PPE
|  | 3 | [5 empty] | Labcoat
[7 empty] | y | UV Glasses
| Shut-Down Procedure | 1 | [5 empty] | FaceShield
|  | 2 | [5 empty] | BreathingAp
Gloves
| Contact | 1 | [5 empty] | Gauntlets
|  | 2 | [5 empty] | Footware
|  | 3 | [5 empty] | SafetyBoots
EarMuffs
Date |  |  | RMIT SET Chem | Assessed By |  |  |  | Helmet

## Mill Grinder
SAFE OPERATION INSTRUCTIONS | [6 empty] | 1 | 2 - Gases | DANGEROUS GOODS Class
[8 empty] | 3 - Flammable |  | 4. Ring Mill
RING MILL Grinder | [7 empty] | 4 - Dang/SpontComb/Solid |  | It is mandatory that hearing protection and safety glasses be worn while this equipment is operating.
[8 empty] | 5 - Oxidizant |  | The dust extraction system must also be operating while the ring mill is running.
LABTECHNICS LM 1-P | [7 empty] | 6 - Toxic |  | The ring mill takes small chips and pulverises to fine powder. Several mill heads may be available.
Continued | [7 empty] | 7 - Radioactive |  | The ring mill will not operate without compressed air of the correct pressure.
| AUTHORISED PERSONNEL ONLY | [6 empty] | 8 - Corrosive |  | INSTRUCTIONS
CAUTION - SAFETY TRAINING MANDATORY | [7 empty] | 9 - Misc |  | note that it is essential that training in the use of the equipment be first undertaken before beginning work
Do Not Operate This Equipment Without Authorization | [7 empty] | UV UltraViolet | Radiation | 1. Push the red emergency switch so that it is in the off position. Turn the switch to the off position. Switch on at wall power outlet.
Accredited Operator Registered Users Only | [7 empty] | MW MircoWave |  | 2. Turn the air pressure on full at the wall tap outlet under the window.
|  |  | HAZARDS |  |  |  |  | Las Laser |  | 3. Loosely fill a CLEAN millhead with the sample to be powdered and put the top on (this should not be done on the machine itself, but on the table). If the millhead has an O-ring ensure that it is in place. Insert the millhead into the machine. Ensure the millhead has seated well. Close the lid. Push the bottom switch to the on position (the clamp should now pressurise and firmly hold the millhead in place).
|  |  | * Inhalation and Skin Hazard to User and By-standers by air-bourne Dust |  |  |  |  | Mag Magnetic Field |  | 4. Dial up the time required. Two minutes is normally sufficient.
|  |  | * Hearing Problems may be experienced by high level or sustained Noise. |  |  |  |  | RF RadioFreq |  | 5. Release the red emergency switch. The machine will now operate for the set time period.
|  |  | * User and Bystanders may be subject to excessive Noise. |  |  |  |  | XR X-Ray |  | 6. When the machine has fully stopped, release the pressure by switching to ÔoffÕ on the control panel.
|  |  | * User may be injured by pinching when placing Mill Head in Agitator |  |  |  |  | Rad α,ß,Y |  | Remove the millhead and dump onto a clean sheet of brown paper.
|  |  | * Excessive use may cause Agitator to demout Anchors and shake violently. |  |  |  | 1 | Pres Pressure | Mechanical
|  |  | * Violent Shaking may cause excessive Noise, Machine Damage or Injury. |  |  |  |  | Vac Vacuum |  | It is normal when using the pre-contamination method of millhead cleaning, to now discard the entire millhead charge and wash with water, then ethanol, and dry the millhead before pulverising a new batch of the same sample for analysis.
|  |  | * Opening Mill Head often releases fine powders / raised dust into Air. |  |  |  | 1 | Mech Machinery
|  |  | * Bio-solids/Soils may be a source of bacteria and other pathogens. |  |  |  | 1 | Elec Electrical
|  |  | * Contact with Untreated Bio-Solids may cause Disease. |  |  |  |  | Sh Sharp Edges
|  |  | * High Voltages inside |  |  |  |  | Conf Confined Space | Environmental
|  |  | PRECAUTIONS |  |  | OPERATE ONLY AS SET OUT IN MANUAL |  | Heat Heat
|  |  | * Check machinery for current electrical safety Test/Tag. |  |  |  |  | Cryo Cryogenics |  | Manual Handling A manual handling risk assessment form must be completed before undertaking any task with a significant manual handling risk; this must be done in consultation with the laboratory supervisor and the Safety Officer. Always consider the risk of manual handling before you lift or move large or heavy items; this applies to items in the field as well as in the laboratory. If possible, subdivide items into smaller lots before moving them (ie., boxes of rock samples). If you have any doubts about your ability to move an item, get someone else to assist you. Numerous trolleys are available throughout the School for moving large or heavy items.
|  |  | * Test Run to ensure Anchors adequately secure and minimal shaking. |  |  |  |  | Fum Fumes/Smoke/Exhaust
|  |  | * Take Care when Manual Handling / Installing Mill Head. |  |  |  | 1 | Dust Dusty
|  |  | * Only Open Mill Head in Dust Minimisation / Air Extraction Area. |  |  |  | 1 | Nois Noisy
|  |  | * For soil samples, Immunisation may be required. |  |  |  | 1 | Srfc Slippery/Rough
|  |  | PPE: Wear Over-Alls or Labcoat, Gloves, Goggles, Breathing Filters |  |  |  |  | Ergo Ergonomic
|  |  | PPE: Over-Alls or Labcoat, Gloves, Goggles, Breathing Filters. |  |  |  |  | Frag FRAGILE | Transport | OPERATION CHECK
|  | RESIDUAL RISK LEVEL | MOD-LOW |  |  |  |  | Glas Glassware |  | NEVER attempt to operate without CHARGE or head components and charge.
EMERGENCY RESPONSE |  |  | Excessive Noise or Shaking: Switch-Off and call for Technical Assistance |  |  |  | 1 | Wght Heavy |  | Leave lid OPEN, set Timer, press ON button and ensure Pneumatic Clamp and Mill do not start.
|  |  | Clean-Up: Vacuum-up any Dust, Damp Towel-up any difficult residues. |  |  |  |  | Vehic Vehicle |  | Lower Lid, Perss ON Button and hold till Mill Starts
[8 empty] | Spec Special |  | Before Timer times out, press STOP button and ensure Mill stops and Pneumatic Clamp air bleeds out over 5 sec
Call Fire Brigade 0-000 |  |  | Shut Down - See below |  |  |  |  | CONTROL RISK
or RMIT Security 53333 |  |  | First Aid: Keep calm, call for a First Aider. |  |  |  |  | 1.Elimination
Do Not Enter Affected Area |  |  | Seek medical advice for all serious injuries. |  |  |  |  | 2.Substitution
Standard Operating Procedure | [7 empty] | 3.or Isolation
[7 empty] | 1 | FumeHood
| Electrical |  | Check power leads for damage or deterioration and that test tag is current. |  |  |  |  | Fenced
| Log Book Entry |  | Date | Time | User | Op Params |  | Enclosed Room
|  |  | Failure to make Log Book Entry will have Access Withdrawn |  |  |  |  | 4.or Engineering
| Operational CheckList | 1 | Check Current tag on Electical Lead, Rubber Seals for wear. |  |  |  | 1 | SafetyInterlocks
|  | 2 | Check Air Cylinder Pressure set to kPa |  |  |  | 1 | Guards
|  | 3 | Check O-rings seal inside Lid to minimise airborne dust. |  |  |  | 1 | Shields
|  | 4 | Test Run with small sample to check no severe shaking. |  |  |  |  | 5.Administrative
| Turn-On Procedure | 1 | Put <500g sample in Ring Mill Bowl with appropriate rings. |  |  |  | 1 | Restricted Access
|  | 2 | Install Sealed Mill Grinder Head into Agitator Housing |  |  |  |  | Password
|  | 3 | Close Lid |  |  |  |  | Key/Card
|  | 4 | Open Air Cylinder Valve |  |  |  |  | 6.PPE
|  | 5 | Set Run Timer, Press and Hold Button until machine starts |  |  |  | 1 | Labcoat
|  | 6 | Run for set time or press Red Off Button to Stop |  |  |  | 1 | Safety Goggles
| Turn-Off Procedure | 1 | Turn Off at Power Outlet, Turn Gas Off at Cylinder |  |  |  |  | FaceShield
| Overnight Contacts | [5 empty] | 1 | BreathingAp
| Shut-Down Procedure | 1 | Press Red OFF Button, Turn OFF at Power Outlet and unplug, |  |  |  | 1 | Gloves
|  | 2 | Turn OFF Air cylinder valve |  |  |  |  | Gauntlets
| Contact | 1 | Technical: Peter Laming 0403-587-979 |  |  |  | 1 | Footware
|  | 2 | User: |  |  |  |  | SafetyBoots
[7 empty] | 1 | EarMuffs
Date | 2005-02-10 |  | RMIT SET Chem | Assessed By | Peter Laming |  |  | Helmet