## Sheet1
SAFE OPERATION INSTRUCTIONS | [7 empty] | 2 - Gases | DANGEROUS GOODS Class |  | Hazards
[8 empty] | 3 - Flammable |  | * May be an Ignition Source for Hazardous Materials
HOT OIL BATH | [7 empty] | 4 - Dang/SpontComb/Solid |  | * Hot Surfaces, Liquids, Steam, Vapours or Flames may cause Burns to the User | Personal injury and burns from hot surfaces, liquids, vapours or flames.
[8 empty] | 5 - Oxidizant |  | * Splashes may present an Electrical Shock Hazard | Sources of ignition both from hot surfaces, liquids or flames and from electrical components.
More Detailed Description | [7 empty] | 6 - Toxic |  | * Skin: Contact Burns to the User may ranging from Minor to Severe
Continued | [7 empty] | 7 - Radioactive |  | * Fire: Ignition or Explosion may result in widespread injury to others | Risks and who is likely to be injured?
| AUTHORISED PERSONNEL ONLY | [6 empty] | 8 - Corrosive |  | * Heat source may damage Electrical Insulation
CAUTION - SAFETY TRAINING MANDATORY | [7 empty] | 9 - Misc |  | * Heat may cause Items to Break or Melt | Contact burns are likely and may range from trivial to severe but most likely will affect only the user.
Do Not Operate This Equipment Without Authorization | [7 empty] | UV UltraViolet | Radiation | * Water Entry may result in Excessive and Hazardous Steam or Electrical Hazard. | Ignition or explosion is much less likely but may result in widespread injury to others.
Accredited Operator Registered Users Only | [7 empty] | MW MircoWave
| HOT |  | HAZARDS |  |  |  |  | Las Laser |  |  | Precautions
|  | SURFACES | * Hot Surfaces, Liquids, Steam, Vapours or Flames may cause Burns to the User. |  |  |  |  | Mag Magnetic Field
|  |  | * May be an Ignition Source for Hazardous Materials or set-off Fire System. |  |  |  |  | RF RadioFreq |  |  | Many heating appliances contain electrical elements (see the separate Risk Assessment "Use of Standard Electrical Equipment"). If any heating device becomes so worn or damaged that the heating element is exposed, the device should immediately be taken out of service.
|  |  | * Skin: Contact Burns to the User may ranging from Minor to Severe. |  |  |  |  | XR X-Ray
|  |  | * Fire: Ignition or Explosion may result in widespread injury to others. |  |  |  |  | Rad α,ß,Y |  |  | All heating devices (apart from steam baths) must be kept well away from flammable material.
|  |  | * Electrical: Water Entry or Heat Damaged Wiring may present a Shock Hazard. |  |  |  |  | Pres Pressure | Mechanical
|  |  | * Heating may expand, boil, melt or break Items which may then cause Injury. |  |  |  |  | Vac Vacuum |  |  | Ovens
|  |  | * Water Entry may result in Flashing, Excessive and Hazardous Steam. |  |  |  |  | Mech Machinery |  | * Check all Electrical Parts for Damage or Entry of Water.
|  |  | * Glassware Breakage may cause Injury; |  |  |  | y | Elec Electrical |  | * Keep Away from Flamable Material | With the exception of vacuum drying ovens, laboratory ovens rarely have any means of preventing the discharge of material volatilised within them. Thus it should be assumed that these substances will escape into the laboratory atmosphere but may also be present in sufficient concentration to form explosive mixtures within the oven itself. This hazard may be reduced by venting the oven to an exhaust system.
|  |  | PRECAUTIONS |  |  | OPERATE ONLY AS SET OUT IN MANUAL |  | Sh Sharp Edges |  | * Glassware rinsed in solvent poses a danger of explosion if dried in an un-vented oven. | Ovens should not be used to dry any chemical sample that has even moderate volatility and might pose a hazard because of acute or chronic toxicity unless the oven is constantly vented to a safe exhaust.
|  |  | * Check all Electrical Parts for Damage or Entry of Water. |  |  |  |  | Conf Confined Space | Environmental | * Do Not Dry Significant Amounts of Solvents in an Oven that is not Vented | Glassware rinsed in solvent poses a danger of explosion if dried in an un-vented oven.
|  |  | * Keep Away from Naked Flames or Flamable Material. |  |  |  | y | Heat Heat |  | * Prevent Chemicals volatalised in an Oven from release into the Laboratory | Bunsen Burners
|  |  | * Do Not Allow Water into Contact with Heated Oil. |  |  |  |  | Cryo Cryogenics |  | * Do Not Allow Aparatus to Smoke, as this is liable to set off the fire alarm system
|  |  | * Do Not Over-fill with Oil. Oil may expand when heated. |  |  |  | y | Fum Fumes/Smoke/Exhaust |  | * Ensure all items are stable and can be quickly and safely removed | Bunsen burners are used less and less in laboratories. The naked flame is liable to set off the fire alarm system if set in the line of sight of a flame detector. If used, care must be taken to shield the flame from the detector.
|  |  | * Do Not Over-Heat. Fire Hazard if Oil Decomposes or Smokes. |  |  |  |  | Dust Dusty |  | * Naked Flame is a particularly hazardous Ignition Source. | The naked flame is a particularly hazardous ignition source and must never be used near open containers of flammable liquid or in environments where appreciable concentrations of flammable vapour may be present.
|  |  | * Correctly Label the Oil in a Bath |  |  |  |  | Nois Noisy |  |  | A Bunsen flame may be difficult to see in bright sunlight. Blinds should be drawn to shade the flame.
|  |  | * Do Not Allow Aparatus to Smoke, as this is liable to set off the fire system. |  |  |  |  | Srfc Slippery/Rough |  |  | Hot Plates, Heating Mantles
|  |  | * Ensure all Items are Stable and can be Quickly and Safely removed if needed. |  |  |  |  | Ergo Ergonomic |  | * Bunsen Flames are difficult to see in bright Light
|  |  | PPE: Always Use Goggles, Labcoat, Gloves, Tongs. Read & Understand MSDS |  |  |  |  | Frag FRAGILE | Transport |  | The state of the heating element should be checked. If the covering is broken or worn the equipment must not be used. If water or other liquid has been spilled onto the element, the equipment must be electrically checked before use.
|  | RESIDUAL RISK LEVEL | LOW | if taught precautions are followed |  |  | y | Glas Glassware |  | * Do Not Allow Water into Contact with Heated Oil. | Steam, Oil and Sand Baths
EMERGENCY RESPONSE |  |  | Emergency Shut Down: Press RED BUTTON by the exit door. |  |  |  |  | Wght Heavy |  | * Do Not Over-fill with Oil. Oil may expand when heated.
Tech: _____________ |  |  | Turn Off and disconnect the equipment from mains. Contact Technical Staff. |  |  |  |  | Vehic Vehicle |  | * Do Not Over-Heat. Fire Hazard if Oil Decomposes or Smokes. | Extreme care must be taken to mount the Steam, Oil or Sand baths in such a way that they cannot be overturned or that water cannot fall into an oil or sand bath causing hazardous splattering. For oil baths, secondary containment must be used to restrain any possible spills.
| _______________ |  | Flood: Do not approach flooded electrical equipment. Stop the leak if obvious. |  |  |  |  | Spec Special |  | * Correctly Label the Oil in a Bath | Oil expands in volume when heated:- overfilling should be avoided.
Call Fire Brigade 0-000 |  |  | Shut Down - See below |  |  |  |  | CONTROL RISK |  |  | Material heated in such a bath should be mounted in such a way that it can be quickly and easily removed from the bath in an emergency.
or RMIT Security 53333 |  |  | First Aid: Keep calm, call for a First Aider. Bathe minor burns in cool water. |  |  |  |  | 1.Elimination
Do Not Enter Affected Area |  |  | Seek medical advice for all serious burns. |  |  |  |  | 2.Substitution |  |  | Proper labelling should identify the oil and its safe working temperature.
Standard Operating Procedure | [7 empty] | 3.or Isolation |  |  | Attention should be paid to the following:-
[8 empty] | FumeHood |  |  | the size and location of the bath,
| Electrical |  | Check power leads for damage or deterioration and that test tag is current. |  |  |  |  | Fenced |  |  | operating temperature and temperature control devices,
| Log Book Entry |  | Date | Time | User | Op Params |  | Enclosed Room |  |  | the type of oil used,
|  |  | Failure to make Log Book Entry will have Access Withdrawn |  |  |  |  | 4.or Engineering |  |  | available ventilation,
| Turn-On Procedure | 1 | [5 empty] | SafetyInterlocks |  |  | the method of cooling hot oil,
|  | 2 |  |  |  |  | y | Guards |  |  | storage of oil for reuse,
| Operational CheckList | 1 |  |  |  |  | y | Shields |  |  | proximity of water or chemicals.
|  | 2 | [5 empty] | 5.Administrative |  | Take care when removing hot items from bath, Use gloves | Steam baths present a danger of scalding from hot steam and care must be taken especially when mounting or removing reaction vessels.
|  | 3 | [5 empty] | Restricted Access |  |  | In all cases, when using such apparatus, proper protective equipment must be worn i.e. lab. coat, safety glasses and gloves.
| Turn-Off Procedure | 1 | [5 empty] | Password
[8 empty] | Key/Card |  |  | Hot Air Guns
| Overnight Contacts | 1 | [5 empty] | 6.PPE
|  | 2 |  |  |  |  | y | Labcoat |  |  | Laboratory hot air guns contain an electrically heated element that typically glows red hot. Also, the on-off switches and motors are rarely spark free. For these reasons, hot air guns present as serious an ignition hazard as a naked flame and must never be used near open containers of flammable liquid or in environments where appreciable concentrations of flammable vapour may be present e.g. over glassware rinsed in solvent.
[7 empty] | y | Safety Goggles |  |  | The air emerging from a heat gun is very hot indeed and is invisible and so the front end should be treated with all the respect due to a blow torch.
| Shut-Down Procedure | 1 | [5 empty] | FaceShield
|  | 2 | [5 empty] | BreathingAp
[7 empty] | y | Gloves
| Contact | 1 |  |  |  |  | y | Gauntlets
|  | 2 |  |  |  |  | y | Footware
|  | 3 | [5 empty] | SafetyBoots
EarMuffs
Date |  |  | RMIT SET Chem | Assessed By |  |  |  | Helmet
Fire
Extinguisher
CO2