## Sheet1
[12 empty] | PRECAUTIONS * OPERATE ONLY AS SET-OUT IN MANUAL | a1 | Operate |  |  | HAZARDS | a1
[12 empty] | Select 8 of the following, put "y" in checkbox |  |  |  |  | Select 8 of the following, put "y" in checkbox
SAFE OPERATION INSTRUCTIONS | [7 empty] | 2 - Gases | DANGEROUS GOODS Class | y | 1 | * Familiarize yourself with Risk Assessment and Emergency Action Plan. | a1 | Authorised | y | 1 | * Exposure to solvents may cause acute or chronic illness. |  | 3
[7 empty] | y | 3 - Flammable |  | y | 2 | * TRAINING and LICENSING are enforced to ensure safe operation. | a2 | Authorised |  |  | * Flammable, Toxic, Chlorinated And Deuterated Solvents. |  | 6
STILL | [7 empty] | 4 - Dang/SpontComb/Solid |  |  |  | * Standard Operating Procedures are posted and must be followed. | a3 | Authorised |  |  | * Eyes: Hot caustic splashes or sprayed leaks may cause blindness. |  | 8
[8 empty] | 5 - Oxidizant |  |  |  | * Care and Training are Needed to Prevent Damage. | a4 | Authorised |  |  | * High Voltages inside |  | 3Ph
Heating & Condensing of Volatile Solvents - Water Cooling | [7 empty] | 6 - Toxic |  |  |  | * Do Not By-pass Safety Guards or Interlocks. | a5 | Authorised |  |  | * Bio-solids/Soils may be a source of bacteria and other pathogens. |  | Biohaz
20g quantities of Reagents, Litre quantities of Solvents, eg Ethanol | [7 empty] | 7 - Radioactive |  |  |  | * Do not open sealed component panels. No User serviceable parts. | a6 | Authorised |  |  | * Contact with Untreated Bio-Solids may cause Disease. |  | Biohaz
| AUTHORISED PERSONNEL ONLY | [6 empty] | 8 - Corrosive |  |  |  | * No Panels are to be opened by Untrained Personnel. | a7 | Authorised |  |  | * Caustic residues may be deposited on surfaces and may cause burns. |  | Autoclave
CAUTION - SAFETY TRAINING MANDATORY | [7 empty] | 9 - Misc |  |  |  | * Have CO2 or "Dry Chemical" Extinguisher on hand | f01 | Fire |  |  | * Vessel Damage can produce Explosive Boil-off of gases which may cause Injury or Death. |  | Conf
Do Not Operate This Equipment Without Authorization | [7 empty] | UV UltraViolet | Radiation |  |  | * Flammable Materials: Keep to a minimum and away from Hot Surfaces. | f02 | Fire |  |  | * Asphyxiant in high concentrations – liquid will vaporise and can reduce oxygen levels in the air which can lead to unconsciousness and death. |  | Conf
Accredited Operator Registered Users Only | [7 empty] | Las Laser |  |  |  | * Keep Flammable Materials Away from Hot Surfaces. | f03 | Fire |  |  | * Liq N2 CAN CONDENSE LIQUID OXYGEN FROM AIR TO PRODUCE EXPLOSIVE MIXTURE WITH ANY FUEL (eg Floor). |  | Cryo
|  |  | HAZARDS * Skin: Hot Surfaces may cause Burns |  |  |  |  | MW MircoWave |  | y | 3 | * Do Not Allow Aparatus to Smoke, as this is liable to set off the fire system. | f04 | Fire |  |  | * Extremely cold liquid & vapor – can cause burns/frostbite or damage to Eyes. |  | Cryo
|  | 1 | * Exposure to solvents may cause acute or chronic illness. |  |  |  |  | Mag Magnetic Field |  |  |  | * Do Not allow near Naked Flames or Flammable Material. | f05 | Fire |  |  | * Equipment Damage is likely from Unauthorised User Modifications. |  | Delicate Equip
|  | 2 | * Glassware Breakage may cause Injury. |  |  |  |  | RF RadioFreq |  |  |  | * Do Not Dry Significant Amounts of Solvents in an Oven that is not Vented | f06 | Fire |  |  | * Damage will occur if Parts are forced. |  | Delicate Equip
|  | 3 | * Fire: Ignition or Explosion may result in widespread injury to others. |  |  |  |  | XR X-Ray |  |  |  | * Do Not Over-fill. Contents may expand when heated. | f07 | Fire |  |  | * Untrained Users are likely to Damage Delicate Equipment. |  | Delicate Equip
|  | 4 | * Vent Blockage may cause blow-out and possible Fire or Explosion. |  |  |  |  | Rad α,ß,Y |  |  |  | * Do Not Over-Heat. Fire Hazard if Contents Decompose or Smoke. | f08 | Fire |  |  | * Damage to dewar may result from knocks or tilting. |  | Delicate Equip
|  | 5 | * Electrical: Water Entry or Heat Damaged Wiring may present a Shock Hazard. |  |  |  |  | Pres Pressure | Mechanical | y | 4 | * Operate only in Bunded/Well-Drained area to Prevent Flood. | f11 | Flood |  |  | * Inhalation and Skin Hazard to User and By-standers by air-bourne Dust |  | Dust
| CLASS 3, 6, 8 | 6 | * Water Blockage may cause overheating and Fire or Explosion. |  |  |  |  | Vac Vacuum |  |  |  | * Do Not Allow Water to enter Electrical Equipment | f12 | Flood |  |  | * Opening Mill Head often releases fine powders / raised dust into Air. |  | Dust
| CHEMICALS | 7 | * Water Lines may cause a Flood if not correctly secured. |  |  |  | y | Mech Machinery |  |  |  | * Do Not run Water-Lines above or near Electrical Equipment | f13 | Flood |  |  | * User and Bystanders: Standard operation presents small fire and electrical risk. |  | Elec
| IN USE | 8 | * Naked Flame is a particularly hazardous Ignition Source. |  |  |  | y | Elec Electrical |  |  |  | * Do Not Allow Water into Contact with Heated Materials. | f14 | Flood |  |  | * No User Servicible Parts. Shock Hazard inside. |  | Elec
|  |  | PRECAUTIONS * OPERATE ONLY AS SET-OUT IN MANUAL |  |  |  |  | Sh Sharp Edges |  |  |  | * Take Care when Manual Handling Heavy Items. | h1 | Ergo |  |  | * COMPUTER USE MAY LEAD TO RSI, EYE STRAIN OR FATIGUE. |  | Ergo
|  | 1 | * Familiarize yourself with Risk Assessment and Emergency Action Plan. |  |  |  |  | Conf Confined Space | Physical |  |  | * Take Care when Manual Handling / Installing Heavy Parts. | h2 | Ergo |  |  | * Fire: Ignition Source for Flamable Materials or may set-off Fire System. |  | Fire
|  | 2 | * TRAINING and LICENSING are enforced to ensure safe operation. |  |  |  |  | Cryo Cryogenics |  |  |  | * Test Run to ensure Anchors adequately Secure and Stable. | h3 | Ergo |  |  | * Pressurised Flamable Gas Cylinders and Lines may be a Fire Hazard. |  | Fire
|  | 3 | * Do Not Allow Aparatus to Smoke, as this is liable to set off the fire system. |  |  |  | y | Heat Heat |  |  |  | * Ensure all Items are Stable and can be Quickly and Safely Removed if needed. | h4 | Ergo |  |  | * Minute Quantities of Solvents and Hazardous Analytes are Used. |  | GC
|  | 4 | * Operate only in Bunded/Well-Drained area to Prevent Flood. |  |  |  | y | Fire Fire/Explosion |  |  |  | * Operate only with correct chair, keyboard, lighting, etc. | h5 | Ergo | y | 2 | * Glassware Breakage may cause Injury. |  | Glass
|  | 5 | * Operate ONLY with a competent co-worker present. |  |  |  | y | Fum Fumes/Smoke/Exhaust |  |  |  | * Check for current Electrical Safety Tag and Parts for Damage or Deterioration | m1 | Maintenance |  |  | * Hot Surfaces, Liquids or Steam may cause Burns to the User. |  | Heat
|  | 6 | * Operate at the Minimum Reasonable Output Power. |  |  |  | y | Flood Water |  |  |  | * Check Periodic Maintenance has been completed and documented. | m2 | Maintenance | y | 3 | * Fire: Ignition or Explosion may result in widespread injury to others. |  | Heat
|  | 7 | * Operate Only in Fume Hood |  |  |  |  | Nois Noisy | Environmental |  |  | * Do not modify or adjust Gas-Lines or Electrical Services and Network Cabling | m3 | Modifications |  |  | * Oven Use may present Fire and Electrical Risks to User and Bystanders. |  | Heat
|  | 8 | * Operate Only in a well Ventilated Environment. |  |  |  |  | Ergo Ergonomic |  |  |  | * Autosampler: Keep Clear. Do not by-pass Safety Guards or Interlocks. | m4 | Modifications |  |  | * Analytes decompose to Unknown Potentially Harmful Fumes and Residues. |  | Heat
|  |  | PPE: Using Chemicals: Goggles, Labcoat, Gloves. Read & Understand MSDS |  |  |  |  | Dust Dusty |  |  |  | * Placard, PERSONS WITH PACEMAKERS NOT PERMITTED within 2m. | n1 | NMR |  |  | * Heating may expand, boil, melt or break Items which may then cause Injury. |  | Heat
|  | RESIDUAL RISK LEVEL | LOW | WHEN TAUGHT PROCEDURES FOLLOWED |  |  |  | Srfc Slippery/Rough |  |  |  | * Cleaning Equipment Not Permitted within 2m of Dewar. | n2 | NMR |  |  | * Skin: Contact Burns to the User may ranging from Minor to Severe. |  | Heat
EMERGENCY RESPONSE |  |  | In Case of Malfunction: Contact Tech Support - |  |  |  | y | Frag Fragile | Transport |  |  | * Iron Tools Not Permitted within 2m– May Lead to Vessel Damage. | n3 | NMR |  |  | * Skin: Hot Corrosive Substances may burn the User( Range: Minor to Severe) |  | Heat
see local response plan |  |  | Note: DO NOT allow VENT to become blocked. |  |  |  | y | Glas Glassware |  |  |  | * Do Not Allow Air or Moisture into Dewar, Do Not block relief vent. | n4 | NMR |  |  | * Magnetic Fields May Damage Electronic Devices. |  | Mag
on wall near exits |  |  | Clean-Up: Use 'Kitty Litter' to absorb spills, remove to fumehood |  |  |  |  | Wght Heavy |  |  |  | * Keep in well-ventilated area. Continuously monitor oxygen levels in air. | n5 | NMR |  |  | * Some tools and equipment may suddenly fly toward magnet body, which could cause injury or damage. |  | Mag
Call Fire Brigade 0-000 |  |  | Shut Down - Turn off Power, allow to cool, then Turn off Water. |  |  |  |  | Vehic Vehicle |  |  |  | * Ensure laser beams (including stray reflections) constrained to one level (well below eye level). | o1 | Optical |  |  | * User and Bystanders may be subject to excessive Noise. |  | Mech
or RMIT Security 53333 |  |  | First Aid: Keep calm, call for a First Aider for minor Cuts or Burns. |  |  |  |  | Other |  |  |  | * Securely mount All Optics, remove all reflective surfaces area. | o2 | Optical |  |  | * Autosampler Movement or Glassware Breakage may cause Injury. |  | Mech
Do Not Enter Affected Area |  |  | Seek medical advice for any serious injuries. |  |  |  |  | CONTROL RISK |  |  |  | * Totally enclose UV-absorbing shield with Safety Interlocks. | o3 | Optical |  |  | * Excessive use may cause Agitator to demout Anchors and shake violently. |  | Mech
Standard Operating Procedure | [7 empty] | 1.Elimination |  |  |  | * UV GLASSES MUST BE WORN, EYESIGHT CHECKS MANDATORY. | o4 | Optical |  |  | * User may be injured by heavy components |  | Mech
[8 empty] | 2.Substitution |  |  |  | * Restrict access to the laser area (particularly any line of sight) to laser trained personnel. | o5 | Optical |  |  | * Violent Shaking may cause excessive Noise, Machine Damage or Injury. |  | Mech
| Electrical |  | Check power leads for damage or deterioration and that test tag is current. |  |  |  |  | 3.or Isolation |  |  |  | * Operate at the lowest laser output possible. | o7 | Optical |  |  | * Hearing Problems may be experienced by high level or sustained Noise. |  | Noise
| Log Book Entry |  | Date | Time | Licensed User | Op Params | y | FumeHood |  |  |  | * Ensure Bomb-Head, Vent-Line, Gas and Water-Pipes securely connected. | p1 | Pressure |  |  | * High Pressure Vessel failure may cause expolsion. |  | Pres
| Failure to make Log Book Entry will have Access Withdrawn | [6 empty] | Fenced |  |  |  | * Check Burst Valve maintenance has been observed and documented. | p2 | Pressure |  |  | * Pressurised Gas Lines, Valves and Switches may be a Blow-out Hazard. |  | Pres
| Turn-On Procedure | 1 | Check water-lines and Turn on Cooling Water. Check for Leaks. |  |  |  |  | Enclosed Room |  |  |  | * Check before use that you do not over-fill or over-pressure Reactor. | p3 | Pressure |  |  | * One Sealed part contains a small quantity of radioactive, hazardous material. |  | Rad
|  | 2 | Check Relief Vent is open. Check current Electrical Safety Tag. |  |  |  |  | 4.or Engineering |  |  |  | * Pre-check Reactor does not leak at up to and beyond generated pressures. | p4 | Pressure |  |  | * RF Hazard may affect electronic devices. |  | RF
|  | 3 | Check all Glassware, Glass/Glass and Glass/Tubing seals. |  |  |  | y | SafetyInterlocks |  |  |  | * Charge or Discharge the reactor ONLY with a competent co-worker present. | p5 | Pressure |  |  | * PACE-MAKER and medical implant hazard - MAY CAUSE DEATH. |  | RF
|  | 1 | Install Receiver Flask. Turn on Heater power, check operation. |  |  |  | y | Guards |  |  |  | * Check Cylinders are Connected and Secured. Do Not Store Cylinders. | p6 | Pressure |  |  | * Pacemaker and Metallic Impant Hazard – Strong fields could cause serious injury or death to persons implanted or attached to medical devices. |  | RF
| Operational CheckList | 2 | Set Heater to appropriate Temperature as set out in Manual. |  |  |  | y | Shields |  |  |  | * Immunisation may be Required. | q1 | Medical |  |  | * May produce icy / wet slippery surfaces. |  | Srfc
|  | 3 | Check Temperature as each Fraction boils across. |  |  |  |  | 5.Administrative |  |  |  | * Medical Monitoring may be Required | q2 | Medical | y | 4 | * Vent Blockage may cause blow-out and possible Fire or Explosion. |  | Still
|  |  | Collect Product and remove/replace Receiver Flask with Care. |  |  |  |  | Restricted Access |  |  |  | * Eye-Sight Checks may be Required | q3 | Medical |  |  | * Skin: Ultra-Violet lasers can burn and induce cancer (as for sunburn). |  | UV
| Turn-Off Procedure |  | Turn off Power |  |  |  |  | Password |  |  |  | * Radiation monitoring is Required | q4 | Medical |  |  | * Eyes: Even a very weak laser beam can cause partial or complete loss of sight. |  | UV
|  | 1 | Allow to System to Cool. Remove upper Receiver Flask. |  |  |  |  | Key/Card |  |  |  | * Implement Protective Action Plan for large liquid helium spill or quench. | r1 | RESP |  |  | * Eyes: Risk is present even for stray reflections off optical surfaces |  | UV
|  | 2 | Carefully release and remove bottom Reaction Flask |  |  |  |  | 6.PPE |  |  |  | * Follow guidelines for Transport, Storage and Use of Solvents | s1 | Solvents |  |  | * Vacuum System presents Minimal Hazard, Cooling Water Flood Risk. |  | Vac
|  | 3 | Turn Off Water once system has cooled. |  |  |  | y | Labcoat |  |  |  | * Do Not Allow Pressure Relief Vent to become blocked. | s2 | Still |  |  | * Water Entry may result in Flashing, Excessive and Hazardous Steam. |  | Water
|  | 4 |  |  |  |  | y | Safety Goggles |  |  |  | * Check Water & Vent Tubing is Secured and in good condition. | s3 | Still |  |  | * Flood Hazard if Reservoir is Over-filled on not drained correctly. |  | Water
| Shut-Down Procedure |  | Follow Turn Off Procedure if Safe, and Switch off at power points. |  |  |  |  | FaceShield |  |  |  | * Check Water Flow/ Heating Interlocks are installed and operating. | s4 | Still | y | 5 | * Electrical: Water Entry or Heat Damaged Wiring may present a Shock Hazard. |  | Water
| Overnight Contacts | [6 empty] | BreathingAp |  |  |  | * Do Not Operate Aparatus Unattended. | u1 | User |  |  | * Water: Entry may produce Hazardous Steam or Electrical Hazard. |  | Water
| Tech Contact | 2 |  |  |  |  | y | Gloves |  | y | 5 | * Operate ONLY with a competent co-worker present. | u2 | User | y | 6 | * Water Blockage may cause overheating and Fire or Explosion. |  | Water
|  | 3 | [5 empty] | Gauntlets |  | y | 6 | * Operate at the Minimum Reasonable Output Power. | u3 | User | y | 7 | * Water Lines may cause a Flood if not correctly secured. |  | Water
[8 empty] | Footware |  | y | 7 | * Operate Only in Fume Hood | v1 | Vent |  |  | * Glassware rinsed in solvent poses a danger of explosion if un-vented. |  | HAZ
Date | 2005-06-20 |  | RMIT SET Chem | Assessed By | Peter Laming |  |  | SafetyBoots |  | y | 8 | * Operate Only in a well Ventilated Environment. | v2 | Vent | y | 8 | * Naked Flame is a particularly hazardous Ignition Source. |  | HAZ
[8 empty] | EarMuffs |  |  |  | * Do not vent into Laboratory. Operate Only in a Vented Environment. | v3 | Vent
[8 empty] | Helmet |  |  |  | * Prevent Chemicals volatilised in Oven from release into the Laboratory. | v4 | Vent
[12 empty] | * Do Not Open Chamber unless in Air Extraction Area. | v5 | Vent
[12 empty] | * Placard, Restricted Access, Barricade, Warning Placards. | w1 | Warning
[12 empty] | * Placard, Clearly designate and Restrict Access to the Area. | w2 | Warning
[12 empty] | * Placard, Correctly Label the Material in Use. | w3 | Warning
[10 empty] | y | 9 |  |  |  | y | 9
[10 empty] | y | 10 |  |  |  | y | 10
[10 empty] | y | 11 |  |  |  | y | 11
[10 empty] | y | 12 |  |  |  | y | 12
[10 empty] | y | 13 |  |  |  | y | 13
[10 empty] | y | 14 |  |  |  | y | 14
[10 empty] | y | 15 |  |  |  | y | 15
[10 empty] | y | 16 |  |  |  | y | 16