## Sheet1
LABORO Glassware Drying Oven |  |  |  | LABORO Glassware Drying Oven
| HAZARDS | High Temperatures may cause burns. |  |  | HAZARDS | High Temperatures may cause burns.
| Steam or Vapors may cause burns or injury. |  |  |  | Steam or Vapors may cause burns or injury.
| Water may cause Electrical Hazard and Shocks. |  |  |  | Water may cause Electrical Hazard and Shocks.
| Glassware cracks or breaks may cause injury. |  |  |  | Glassware cracks or breaks may cause injury.
| PRECAUTIONS * Check Temp before opening. |  |  |  | PRECAUTIONS * Check Temp before opening.
| * Use Gloves or Tongs as appropriate. |  |  |  | * Use Gloves or Tongs as appropriate.
| * Wear Labcoat, Goggles. |  |  |  | * Wear Labcoat, Goggles.
| * Do NOT use flammable solvents near Oven. |  |  |  | * Do NOT use flammable solvents near Oven.
| * Do NOT place excessively wet glassware in Oven. |  |  |  | * Do NOT place excessively wet glassware in Oven.
| * Handle Glassware with Care. Check for cracks or breaks. |  |  |  | * Handle Glassware with Care. Check for cracks or breaks.
| * Keep clear of floods for Electrical Safety. |  |  |  | * Keep clear of floods for Electrical Safety.
EMERGENCY RESPONSE |  |  | Call Technical Staff Assistance | EMERGENCY RESPONSE |  |  | Call Technical Staff Assistance
| SHUTDOWN: Turn Power OFF at Powerpoint. |  |  |  | SHUTDOWN: Turn Power OFF at Powerpoint.
First Aid: Burns - Flush with cool water for 15 minutes. |  |  |  | First Aid: Burns - Flush with cool water for 15 minutes.
| * For serious cuts or burns - seek Medical Assistance |  |  |  | * For serious cuts or burns - seek Medical Assistance
EMERGENCY INSIDE RMIT DIAL 0)000 or SECURITY 53333 |  |  |  | EMERGENCY INSIDE RMIT DIAL 0)000 or SECURITY 53333
SAFE OPERATING PROCEDURE |  |  |  | SAFE OPERATING PROCEDURE
LABORO Glassware Oven |  |  |  | LABORO Glassware Oven
Check Power lead for damage and that Current Test/Tag in place |  |  |  | Check Power lead for damage and that Current Test/Tag in place
Check top vent is OPEN |  |  |  | Check top vent is OPEN
Turn Power ON |  |  |  | Turn Power ON
Ensure | MAN light is OFF (see below) |  |  | Ensure | MAN light is OFF (see below)
Check OVERTEMP SET is set to ~10° above Run Temp |  |  |  | Check OVERTEMP SET is set to ~10° above Run Temp
If HEATING Light not ON or FLASHING, Press RESET Button |  |  |  | If HEATING Light not ON or FLASHING, Press RESET Button
Check HEATING Light Flashes at ~Run Temp |  |  |  | Check HEATING Light Flashes at ~Run Temp
RKC REX F9000 Operating Instructions |  |  |  | RKC REX F9000 Operating Instructions
Press | [MODE] | until AUTO is shown on top display |  | Press | [MODE] | until AUTO is shown on top display
Press | [Ù] | until MAN light goes out |  | Press | [Ù] | until MAN light goes out
Press | [SET] |  |  | Press | [SET]
Press | [Ù] or [Ú] | to adjust Temp, use [×] to change digit |  | Press | [Ù] or [Ú] | to adjust Temp, use [×] to change digit
Press | [SET] | to SET Temp |  | Press | [SET] | to SET Temp
Press | [MONI] | to Monitor - Normal Running |  | Press | [MONI] | to Monitor - Normal Running
LABORO Glassware Drying Oven |  |  |  | LABORO Glassware Drying Oven
| HAZARDS | High Temperatures may cause burns. |  |  | HAZARDS | High Temperatures may cause burns.
| Steam or Vapors may cause burns or injury. |  |  |  | Steam or Vapors may cause burns or injury.
| Water may cause Electrical Hazard and Shocks. |  |  |  | Water may cause Electrical Hazard and Shocks.
| Glassware cracks or breaks may cause injury. |  |  |  | Glassware cracks or breaks may cause injury.
| PRECAUTIONS * Check Temp before opening. |  |  |  | PRECAUTIONS * Check Temp before opening.
| * Use Gloves or Tongs as appropriate. |  |  |  | * Use Gloves or Tongs as appropriate.
| * Wear Labcoat, Goggles. |  |  |  | * Wear Labcoat, Goggles.
| * Do NOT use flammable solvents near Oven. |  |  |  | * Do NOT use flammable solvents near Oven.
| * Do NOT place excessively wet glassware in Oven. |  |  |  | * Do NOT place excessively wet glassware in Oven.
| * Handle Glassware with Care. Check for cracks or breaks. |  |  |  | * Handle Glassware with Care. Check for cracks or breaks.
| * Keep clear of floods for Electrical Safety. |  |  |  | * Keep clear of floods for Electrical Safety.
EMERGENCY RESPONSE |  |  | Call Technical Staff Assistance | EMERGENCY RESPONSE |  |  | Call Technical Staff Assistance
| SHUTDOWN: Turn Power OFF at Powerpoint. |  |  |  | SHUTDOWN: Turn Power OFF at Powerpoint.
First Aid: Burns - Flush with cool water for 15 minutes. |  |  |  | First Aid: Burns - Flush with cool water for 15 minutes.
| * For serious cuts or burns - seek Medical Assistance |  |  |  | * For serious cuts or burns - seek Medical Assistance
EMERGENCY INSIDE RMIT DIAL 0)000 or SECURITY 53333 |  |  |  | EMERGENCY INSIDE RMIT DIAL 0)000 or SECURITY 53333
SAFE OPERATING PROCEDURE |  |  |  | SAFE OPERATING PROCEDURE
LABORO Glassware Oven |  |  |  | LABORO Glassware Oven
Check Power lead for damage and that Current Test/Tag in place |  |  |  | Check Power lead for damage and that Current Test/Tag in place
Check top vent is OPEN |  |  |  | Check top vent is OPEN
Turn Power ON |  |  |  | Turn Power ON
Ensure | MAN light is OFF (see below) |  |  | Ensure | MAN light is OFF (see below)
Check OVERTEMP SET is set to ~10° above Run Temp |  |  |  | Check OVERTEMP SET is set to ~10° above Run Temp
If HEATING Light not ON or FLASHING, Press RESET Button |  |  |  | If HEATING Light not ON or FLASHING, Press RESET Button
Check HEATING Light Flashes at ~Run Temp |  |  |  | Check HEATING Light Flashes at ~Run Temp
RKC REX F9000 Operating Instructions |  |  |  | RKC REX F9000 Operating Instructions
Press | [MODE] | until AUTO is shown on top display |  | Press | [MODE] | until AUTO is shown on top display
Press | [Ù] | until MAN light goes out |  | Press | [Ù] | until MAN light goes out
Press | [SET] |  |  | Press | [SET]
Press | [Ù] or [Ú] | to adjust Temp, use [×] to change digit |  | Press | [Ù] or [Ú] | to adjust Temp, use [×] to change digit
Press | [SET] | to SET Temp |  | Press | [SET] | to SET Temp
Press | [MONI] | to Monitor - Normal Running |  | Press | [MONI] | to Monitor - Normal Running