## Blank Form
SAFE OPERATION INSTRUCTIONS | [6 empty] | 2 - Gases | DANGEROUS GOODS Class
3 - Flammable
INSTRUMENT COMMON NAME | [6 empty] | 4 - Dang/SpontComb/Solid
5 - Oxidizant
More Detailed Description | [6 empty] | 6 - Toxic
Continued | [6 empty] | 7 - Radioactive
| AUTHORISED PERSONNEL ONLY | [5 empty] | 8 - Corrosive
CAUTION - SAFETY TRAINING MANDATORY | [6 empty] | 9 - Misc
Do Not Operate This Equipment Without Authorization | [6 empty] | UV UltraViolet | Radiation
Accredited Operator Registered Users Only | [6 empty] | MW MircoWave
|  |  | HAZARDS |  |  |  | Las Laser
|  |  | * |  |  |  | Mag Magnetic Field
|  |  | * |  |  |  | RF RadioFreq
|  |  | * |  |  |  | XR X-Ray
|  |  | * |  |  |  | Rad α,ß,Y
|  |  | * |  |  |  | Pres Pressure | Mechanical
|  |  | * |  |  |  | Vac Vacuum
|  |  | * |  |  |  | Mech Machinery
|  |  | * |  |  |  | Elec Electrical
|  |  | * |  |  |  | Sh Sharp Edges
|  |  | * |  |  |  | Conf Confined Space | Environmental
|  |  | * GLASSWARE BREAKAGE MAY CAUSE MINOR INJURY; |  |  |  | Heat Heat
|  |  | * COMPUTER USE MAY LEAD TO RSI, EYE STRAIN OR FATIGUE. |  |  |  | Cryo Cryogenics
|  |  | PRECAUTIONS |  |  | OPERATE ONLY AS SET OUT IN MANUAL | Fum Fumes/Smoke/Exhaust
|  |  | * |  |  |  | Dust Dusty
|  |  | * |  |  |  | Nois Noisy
|  |  | * |  |  |  | Srfc Slippery/Rough
|  |  | * USE CORRECT CHAIR, KEYBOARD, LIGHTING, Etc |  |  |  | Ergo Ergonomic
|  |  | PPE: Using Chemicals: Goggles, Labcoat, Gloves. Read & Understand MSDS |  |  |  | Frag FRAGILE | Transport
|  | RESIDUAL RISK LEVEL | MOD-LOW |  |  |  | Glas Glassware
EMERGENCY RESPONSE | [6 empty] | Wght Heavy
Vehic Vehicle
|  |  | Clean-Up: Towel-up small solvent spills; |  |  |  | Spec Special
Call Fire Brigade 0-000 |  |  | Shut Down - See below |  |  |  | CONTROL RISK
or RMIT Security 53333 |  |  | First Aid: |  |  |  | 1.Elimination
Do Not Enter Affected Area | [6 empty] | 2.Substitution
Standard Operating Procedure | [6 empty] | 3.or Isolation
FumeHood
| Electrical |  | Check power leads for damage or deterioration and that test tag is current. |  |  |  | Fenced
| Log Book Entry |  | Date | Time | User | Op Params | Enclosed Room
|  |  | Failure to make Log Book Entry will have Access Withdrawn |  |  |  | 4.or Engineering
| Turn-On Procedure | 1 |  |  |  |  | SafetyInterlocks
|  | 2 | Login and run appropriate program as per Instruction Manual |  |  |  | Guards
| Operational CheckList | 1 |  |  |  |  | Shields
|  | 2 |  |  |  |  | 5.Administrative
|  | 3 |  |  |  |  | Restricted Access
| Turn-Off Procedure | 1 |  |  |  |  | Password
Key/Card
| Overnight Contacts | 1 |  |  |  |  | 6.PPE
|  | 2 |  |  |  |  | Labcoat
Safety Goggles
| Shut-Down Procedure | 1 | Log-out, shutdown and turn off computer |  |  |  | FaceShield
|  | 2 |  |  |  |  | BreathingAp
Gloves
| Contact | 1 |  |  |  |  | Gauntlets
|  | 2 |  |  |  |  | Footware
|  | 3 |  |  |  |  | SafetyBoots
EarMuffs
Date |  |  | RMIT SET Chem | Assessed By |  |  | Helmet

## NMR - Bruker
SAFE OPERATION INSTRUCTIONS | [6 empty] | y | 2 - Gases | DANGEROUS GOODS Class
[7 empty] | y | 3 - Flammable |  | HAZARDS
NMR - BRUKER 300MHz | [7 empty] | 4 - Dang/SpontComb/Solid |  | * CRYOGENIC LIQUIDS AT ATMOSPHERIC PRESSURES;
[8 empty] | 5 - Oxidizant |  | * CONTENTS UNDER PRESSURE
Nuclear Magnetic Resonnance Spectrometer | [6 empty] | y | 6 - Toxic |  | * EXTREMELY COLD LIQUID AND VAPOR – CAN CAUSE BURNS
[8 empty] | 7 - Radioactive |  | TO SKIN OR EYES;
| AUTHORISED PERSONNEL ONLY | [6 empty] | 8 - Corrosive |  | * ASPHIXIANT IN HIGH CONCENTRATIONS – LIQUID WILL VAPORISE
CAUTION - PACEMAKER HAZARD - SAFETY TRAINING MANDATORY | [7 empty] | 9 - Misc |  | VAPORISE AND CAN REDUCE OXYGEN LEVELS IN THE AIR
Do Not Approach This Equipment Without Authorization | [7 empty] | UV UltraViolet | Radiation | WHICH CAN LEAD TO UNCONCIOUSNESS AND DEATH;
Accredited Operator Registered Users Only | [7 empty] | MW MircoWave |  | * CAN CONDENSE LIQUID OXYGEN FROM AIR TO PRODUCE
|  |  | HAZARDS |  |  |  |  | Las Laser |  | EXPLOSIVE MIXTURE WITH ANY FUEL (eg VACUUM OIL)
|  |  | * PACE-MAKER AND MEDICAL IMPLANT HAZARD - MAY CAUSE DEATH; |  |  |  | y | Mag Magnetic Field |  | * MAY PRODUCE ICY / WET SLIPPERY SURFACES
|  |  | * VESSEL DAMAGE CAN PRODUCE EXPLOSIVE BOIL-OFF OF GASES |  |  |  | y | RF RadioFreq |  | * CATASTROPHIC QUENCH CAN PRODUCE EXPLOSIVE BOIL-OFF
|  |  | WHICH CAN LEAD TO ASPHIXIATION, UNCONCIOUSNESS AND DEATH; |  |  |  |  | XR X-Ray |  | OF EXTREMELY COLD ASPHIXIANT GASES
|  |  | * EXTREMELY COLD LIQUID & VAPOR – CAN CAUSE BURNS/FROSTBITE; |  |  |  |  | Rad α,ß,Y |  | * PHYSICAL, VISUAL AND MENTAL STRESS MAY BE EXPERIENCED
|  |  | * Liq N2 CAN CONDENSE LIQUID OXYGEN FROM AIR TO PRODUCE |  |  |  | y | Pres Pressure | Mechanical | PRECAUTIONS
|  |  | EXPLOSIVE MIXTURE WITH ANY FUEL (eg Floor); |  |  |  | y | Vac Vacuum |  | * WEAR FACE SHIELD & GLOVES WHEN HANDLING LIQUID;
|  |  | * MAY PRODUCE ICY / WET SLIPPERY SURFACES; |  |  |  | y | Mech Machinery |  | * KEEP ONLY IN WELL VENTILATED AREA AND TRANSPORT ONLY
|  |  | * MAGNETIC FIELDS MAY DAMAGE ELECTRONIC DEVICES; |  |  |  | y | Elec Electrical |  | IN OPEN VEHICLE, KEEP UPRIGHT AND FIRMLY SECURED;
|  |  | * FLAMMABLE, TOXIC, CHLORINATED AND DEUTERATED SOLVENTS; |  |  |  | y | Sh Sharp Edges |  | * DO NOT DROP – ABUSE MAY LEAD TO VESSEL DAMAGE;
|  |  | * EXPOSURE TO SOLVENTS MAY CAUSE ACUTE OR CHRONIC ILLNESS; |  |  |  | y | Conf Confined Space | Environmental | * USE AND LOCATE ONLY IN ACCORDANCE WITH INSTRUCTIONS.
|  |  | * GLASSWARE BREAKAGE MAY CAUSE MINOR INJURY |  |  |  |  | Heat Heat |  | * MOVE WITH CARE, USE SUITABLE TROLLEY FOR LARGER UNITS;
|  |  | * COMPUTER USE MAY LEAD TO RSI, EYE STRAIN OR FATIGUE. |  |  |  | y | Cryo Cryogenics |  | * KEEP AWAY FROM FUEL AND GAS CYLINDERS, COMBUSTIBLE
|  |  | PRECAUTIONS |  |  | OPERATE ONLY AS SET OUT IN MANUAL |  | Fum Fumes/Smoke/Exhaust |  | MATERIALS OR SOURCES OF ARTIFICIAL HEAT;
|  |  | * PERSONS WITH PACEMAKERS NOT PERMITTED within 2m OF DEWAR; |  |  |  |  | Dust Dusty |  | * PREVENT ENTRY OF AIR BUT DO NOT BLOCK RELIEF VENT;
|  |  | * CLEANING EQUIPMENT NOT PERMITTED within 2m OF DEWAR; |  |  |  |  | Nois Noisy |  | * READ AND UNDERSTAND MSDS AND RISK ANALYSIS BEFORE USE
|  |  | * IRON TOOLS NOT PERMITTED – MAY LEAD TO VESSEL DAMAGE; |  |  |  | y | Srfc Slippery/Rough |  | * REPORT ANY CONDENSATION OR ICE TO TECH STAFF
|  |  | * USE CORRECT CHAIR, KEYBOARD, LIGHTING, Etc |  |  |  | y | Ergo Ergonomic |  | * ENSURE APPROPRIATE ERGONOMETRIC USE OF COMPUTERS
|  |  | PPE: Using Chemicals: Goggles, Labcoat, Gloves. Read & Understand MSDS |  |  |  | y | Frag FRAGILE | Transport
|  | RESIDUAL RISK LEVEL | LOW |  | MEDICAL PACEMAKERS | EXTREME | y | Glas Glassware |  | VDE use: Musculo-skeletal disorders from poor posture, poor arrangement of equipment and eye strain from poor lighting, incorrect spectacles, fatigue and stress.
EMERGENCY RESPONSE |  |  | MAJOR CRYOGEN SPILL OR QUENCH - EVACUATION |  |  |  |  | Wght Heavy |  | EMERGENCY RESPONSE
|  |  | Minor cryogen spill - evacuate to a well-ventilated area; |  |  |  |  | Vehic Vehicle |  | TRANSPORT EMERGENCY DIAL
In case of large spill - |  |  | Clean-Up: Cryogens will evaporate. Towel-up small solvent spills; |  |  |  | y | Spec Special |  | INSIDE RMIT DIAL 0)000 or SECURITY 53333
Call Fire Brigade 0-000 |  |  | Shut Down - See below |  |  |  |  | CONTROL RISK |  | * EVACUATE TO WELL VENTILATED AREA IN CASE OF SPILL
or RMIT Security 53333 |  |  | First Aid: * FOR COLD BURN, BATHE AFFECTED AREA IN TAP WATER |  |  |  |  | 1.Elimination |  | * FOR COLD BURN, BATHE AFFECTED AREA IN TAP OR TEPID
Do Not Enter Affected Area |  |  | FOR 15 - 30 MINUTES AND SEEK MEDICAL ATTENTION |  |  |  |  | 2.Substitution |  | WATER FOR 15 - 30 MINUTES AND SEEK MEDICAL ATTENTION
Standard Operating Procedure | [7 empty] | 3.or Isolation
FumeHood
| Electrical |  | Check power leads for damage or deterioration and that test tag is current. |  |  |  | m | Fenced
| Log Book Entry |  | Date | Time | User | Op Params |  | Enclosed Room
|  |  | Failure to make Log Book Entry will have Access Withdrawn |  |  |  |  | 4.or Engineering
| Turn-On Procedure | 1 | Instrument is normally left ON |  |  |  |  | SafetyInterlocks
|  | 2 | Login and run appropriate program as per Instruction Manual |  |  |  |  | Guards
| Operational CheckList | 1 | Check there is no condensation or strange noises |  |  |  |  | Shields
|  | 2 | Make sure air-lift is on before inserting sample tube |  |  |  |  | 5.Administrative
|  | 3 | Do NOT connect this computer to the LAN, get Tech Support |  |  |  | y | Restricted Access
| Turn-Off Procedure | 1 | Log-out of computer. Instrument is normally left ON |  |  |  | y | Password
Key/Card
| Overnight Contacts | 1 | [5 empty] | 6.PPE
|  | 2 | (Tech) Peter Laming 0403-587-979 |  |  |  |  | Labcoat
[7 empty] | y | Safety Goggles
| Shut-Down Procedure | 1 | Log-out, shutdown and turn off computer |  |  |  |  | FaceShield
| (Emergency ONLY) | 2 | Press RED button on TLF of Advance 300 Console |  |  |  |  | BreathingAp
Gloves
| Contact | 1 | Dr Julie Niere 53379 |  |  |  |  | Gauntlets
|  | 2 | Dr Sylvia Urban 52045 |  |  |  | y | Footware
|  | 3 | (Tech) Peter Laming 0403-587-979 |  |  |  |  | SafetyBoots
EarMuffs
Date |  |  | RMIT SET Chem | Assessed By |  |  |  | Helmet

## NMR - Varian
SAFE OPERATION INSTRUCTIONS | [6 empty] | y | 2 - Gases | DANGEROUS GOODS Class
[7 empty] | y | 3 - Flammable |  | HAZARDS
NMR - VARIAN 200MHz | [7 empty] | 4 - Dang/SpontComb/Solid |  | * CRYOGENIC LIQUIDS AT ATMOSPHERIC PRESSURES;
[8 empty] | 5 - Oxidizant |  | * CONTENTS UNDER PRESSURE
Nuclear Magnetic Resonnance Spectrometer | [6 empty] | y | 6 - Toxic |  | * EXTREMELY COLD LIQUID AND VAPOR – CAN CAUSE BURNS
[8 empty] | 7 - Radioactive |  | TO SKIN OR EYES;
| AUTHORISED PERSONNEL ONLY | [6 empty] | 8 - Corrosive |  | * ASPHIXIANT IN HIGH CONCENTRATIONS – LIQUID WILL VAPORISE
CAUTION - PACEMAKER HAZARD - SAFETY TRAINING MANDATORY | [7 empty] | 9 - Misc |  | VAPORISE AND CAN REDUCE OXYGEN LEVELS IN THE AIR
Do Not Approach This Equipment Without Authorization | [7 empty] | UV UltraViolet | Radiation | WHICH CAN LEAD TO UNCONCIOUSNESS AND DEATH;
Accredited Operator Registered Users Only | [7 empty] | MW MircoWave |  | * CAN CONDENSE LIQUID OXYGEN FROM AIR TO PRODUCE
|  |  | HAZARDS |  |  |  |  | Las Laser |  | EXPLOSIVE MIXTURE WITH ANY FUEL (eg VACUUM OIL)
|  |  | * PACE-MAKER AND MEDICAL IMPLANT HAZARD - MAY CAUSE DEATH; |  |  |  | y | Mag Magnetic Field |  | * MAY PRODUCE ICY / WET SLIPPERY SURFACES
|  |  | * VESSEL DAMAGE CAN PRODUCE EXPLOSIVE BOIL-OFF OF GASES |  |  |  | y | RF RadioFreq |  | * CATASTROPHIC QUENCH CAN PRODUCE EXPLOSIVE BOIL-OFF
|  |  | WHICH CAN LEAD TO ASPHIXIATION, UNCONCIOUSNESS AND DEATH; |  |  |  |  | XR X-Ray |  | OF EXTREMELY COLD ASPHIXIANT GASES
|  |  | * EXTREMELY COLD LIQUID & VAPOR – CAN CAUSE BURNS/FROSTBITE; |  |  |  |  | Rad α,ß,Y |  | * PHYSICAL, VISUAL AND MENTAL STRESS MAY BE EXPERIENCED
|  |  | * Liq N2 CAN CONDENSE LIQUID OXYGEN FROM AIR TO PRODUCE |  |  |  | y | Pres Pressure | Mechanical | PRECAUTIONS
|  |  | EXPLOSIVE MIXTURE WITH ANY FUEL (eg Floor); |  |  |  | y | Vac Vacuum |  | * WEAR FACE SHIELD & GLOVES WHEN HANDLING LIQUID;
|  |  | * MAY PRODUCE ICY / WET SLIPPERY SURFACES; |  |  |  | y | Mech Machinery |  | * KEEP ONLY IN WELL VENTILATED AREA AND TRANSPORT ONLY
|  |  | * MAGNETIC FIELDS MAY DAMAGE ELECTRONIC DEVICES; |  |  |  | y | Elec Electrical |  | IN OPEN VEHICLE, KEEP UPRIGHT AND FIRMLY SECURED;
|  |  | * FLAMMABLE, TOXIC, CHLORINATED AND DEUTERATED SOLVENTS; |  |  |  | y | Sh Sharp Edges |  | * DO NOT DROP – ABUSE MAY LEAD TO VESSEL DAMAGE;
|  |  | * EXPOSURE TO SOLVENTS MAY CAUSE ACUTE OR CHRONIC ILLNESS; |  |  |  | y | Conf Confined Space | Environmental | * USE AND LOCATE ONLY IN ACCORDANCE WITH INSTRUCTIONS.
|  |  | * GLASSWARE BREAKAGE MAY CAUSE MINOR INJURY |  |  |  |  | Heat Heat |  | * MOVE WITH CARE, USE SUITABLE TROLLEY FOR LARGER UNITS;
|  |  | * COMPUTER USE MAY LEAD TO RSI, EYE STRAIN OR FATIGUE. |  |  |  | y | Cryo Cryogenics |  | * KEEP AWAY FROM FUEL AND GAS CYLINDERS, COMBUSTIBLE
|  |  | PRECAUTIONS |  |  | OPERATE ONLY AS SET OUT IN MANUAL |  | Fum Fumes/Smoke/Exhaust |  | MATERIALS OR SOURCES OF ARTIFICIAL HEAT;
|  |  | * PERSONS WITH PACEMAKERS NOT PERMITTED within 2m OF DEWAR; |  |  |  |  | Dust Dusty |  | * PREVENT ENTRY OF AIR BUT DO NOT BLOCK RELIEF VENT;
|  |  | * CLEANING EQUIPMENT NOT PERMITTED within 2m OF DEWAR; |  |  |  |  | Nois Noisy |  | * READ AND UNDERSTAND MSDS AND RISK ANALYSIS BEFORE USE
|  |  | * IRON TOOLS NOT PERMITTED – MAY LEAD TO VESSEL DAMAGE; |  |  |  | y | Srfc Slippery/Rough |  | * REPORT ANY CONDENSATION OR ICE TO TECH STAFF
|  |  | * USE CORRECT CHAIR, KEYBOARD, LIGHTING, Etc |  |  |  | y | Ergo Ergonomic |  | * ENSURE APPROPRIATE ERGONOMETRIC USE OF COMPUTERS
|  |  | PPE: Using Chemicals: Goggles, Labcoat, Gloves. Read & Understand MSDS |  |  |  | y | Frag FRAGILE | Transport
|  | RESIDUAL RISK LEVEL | LOW |  | MEDICAL PACEMAKERS | EXTREME | y | Glas Glassware |  | VDE use: Musculo-skeletal disorders from poor posture, poor arrangement of equipment and eye strain from poor lighting, incorrect spectacles, fatigue and stress.
EMERGENCY RESPONSE |  |  | MAJOR CRYOGEN SPILL OR QUENCH - EVACUATION |  |  |  |  | Wght Heavy |  | EMERGENCY RESPONSE
|  |  | Minor cryogen spill - evacuate to a well-ventilated area; |  |  |  |  | Vehic Vehicle |  | TRANSPORT EMERGENCY DIAL
In case of large spill - |  |  | Clean-Up: Cryogens will evaporate. Towel-up small solvent spills; |  |  |  | y | Spec Special |  | INSIDE RMIT DIAL 0)000 or SECURITY 53333
Call Fire Brigade 0-000 |  |  | Shut Down - See below |  |  |  |  | CONTROL RISK |  | * EVACUATE TO WELL VENTILATED AREA IN CASE OF SPILL
or RMIT Security 53333 |  |  | First Aid: * FOR COLD BURN, BATHE AFFECTED AREA IN TAP WATER |  |  |  |  | 1.Elimination |  | * FOR COLD BURN, BATHE AFFECTED AREA IN TAP OR TEPID
Do Not Enter Affected Area |  |  | FOR 15 - 30 MINUTES AND SEEK MEDICAL ATTENTION |  |  |  |  | 2.Substitution |  | WATER FOR 15 - 30 MINUTES AND SEEK MEDICAL ATTENTION
Standard Operating Procedure | [7 empty] | 3.or Isolation
FumeHood
| Electrical |  | Check power leads for damage or deterioration and that test tag is current. |  |  |  | m | Fenced
| Log Book Entry |  | Date | Time | User | Op Params |  | Enclosed Room
|  |  | Failure to make Log Book Entry will have Access Withdrawn |  |  |  |  | 4.or Engineering
| Turn-On Procedure | 1 | Instrument is normally left ON |  |  |  |  | SafetyInterlocks
|  | 2 | Login and run appropriate program as per Instruction Manual |  |  |  |  | Guards
| Operational CheckList | 1 | Check there is no condensation or strange noises |  |  |  |  | Shields
|  | 2 | Make sure air-lift is on before inserting sample tube |  |  |  |  | 5.Administrative
|  | 3 | Do NOT connect this computer to the LAN, get Tech Support |  |  |  | y | Restricted Access
| Turn-Off Procedure | 1 | Log-out of computer. Instrument is normally left ON |  |  |  | y | Password
Key/Card
| Overnight Contacts | 1 | [5 empty] | 6.PPE
|  | 2 | (Tech) Peter Laming 0403-587-979 |  |  |  |  | Labcoat
[7 empty] | y | Safety Goggles
| Shut-Down Procedure | 1 | Log-out, shutdown and turn off computer |  |  |  |  | FaceShield
| (Emergency ONLY) | 2 | Press RED button on TLF of Advance 300 Console |  |  |  |  | BreathingAp
Gloves
| Contact | 1 | Dr Julie Niere 53379 |  |  |  |  | Gauntlets
|  | 2 | Dr Sylvia Urban 52045 |  |  |  | y | Footware
|  | 3 | (Tech) Peter Laming 0403-587-979 |  |  |  |  | SafetyBoots
EarMuffs
Date |  |  | RMIT SET Chem | Assessed By |  |  |  | Helmet

## UV-Laser
SAFE OPERATION INSTRUCTIONS | [7 empty] | 2 - Gases | DANGEROUS GOODS Class
[8 empty] | 3 - Flammable |  | HAZARDS
UV-LASER | [7 empty] | 4 - Dang/SpontComb/Solid |  | Eyes: The entry of even a very weak laser beam into the eye can cause partial or complete loss of sight in that eye. The risk is present even for stray reflections off optical surfaces and it is such stray reflections that have caused serious incidents in the past.
[8 empty] | 5 - Oxidizant |  | Skin: Ultra-Violet lasers can burn and induce cancer (as for sunburn). The more powerful lasers of any wavelength can burn the skin.
CLASS IIIb LASER PRODUCT | [7 empty] | 6 - Toxic |  | Most primary lasers use high currents and voltages internally so following the manufacturer's instructions for any maintenance procedures is important.
337 nm 175uj Max Energy Pulse | [7 empty] | 7 - Radioactive
3.3.12 | AUTHORISED PERSONNEL ONLY | [6 empty] | 8 - Corrosive
CAUTION - EYE TESTING & SAFETY TRAINING MANDATORY | [7 empty] | 9 - Misc
Do Not Operate This Equipment Without Authorization | [6 empty] | y | UV UltraViolet | Radiation | Precautions
Accredited Operator Registered Users Only | [7 empty] | MW MircoWave |  | Use the lowest laser output possible.
|  |  | HAZARDS |  |  |  | y | Las Laser |  | Totally enclose the laser system or use shields to constrain the laser beams. Note particularly that shields must be checked after even minor adjustments or realignments of optical systems.
|  |  | * UV-LASER LIGHT IS INVISIBLE AND CAN CAUSE BLINDNESS; |  |  |  |  | Mag Magnetic Field |  | Wear laser blocking goggles.
|  |  | * Eyes: Even a very weak laser beam can cause partial or complete loss of |  |  |  | y | RF RadioFreq |  | Clearly designate and restrict access to the laser area (particularly anywhere in the line of sight) to laser trained personnel.
|  |  | sight in that eye. Risk is present even for stray reflections off optical surfaces |  |  |  |  | XR X-Ray |  | Ensure laser beams (including stray reflections) constrained to one level (well below eye level).
|  |  | and it is such stray reflections that have caused serious incidents in the past; |  |  |  |  | Rad α,ß,Y |  | Remove all reflective surfaces from laser area (including wristwatch faces and similar objects); securely mount all optics.
|  |  | * Skin: Ultra-Violet lasers can burn and induce cancer (as for sunburn); |  |  |  |  | Pres Pressure | Mechanical | Follow proper procedures when aligning laser beams.
|  |  | * RF Hazard may affect electronic devices; |  |  |  |  | Vac Vacuum |  | The departmental laser officer must be notified of all class II and above lasers.
|  |  | * COMPUTER USE MAY LEAD TO RSI, EYE STRAIN OR FATIGUE. |  |  |  |  | Mech Machinery
|  |  | PRECAUTIONS |  |  | OPERATE ONLY AS SET OUT IN MANUAL | y | Elec Electrical |  | Training Prerequisite
|  |  | * Use the lowest laser output possible; |  |  |  |  | Sh Sharp Edges |  | Laser work, except with class I lasers, is in risk category B
Invisible Laser Radiation |  |  | * Totally enclose UV-absorbing shield with Safety Interlocks; |  |  |  |  | Conf Confined Space | Environmental | NO LASER WORK WITH CLASS II AND ABOVE LASERS MAY BE UNDERTAKEN UNTIL THE WORKER IS SUITABLY TRAINED.
Avoid Direct Exposure |  |  | * UV GLASSES MUST BE WORN, EYESIGHT CHECKS MANDATORY; |  |  |  |  | Heat Heat |  | All users of class III lasers and above must be registered with the departmental laser safety officer before starting work. The departmental laser safety officer will advise on the training required appropriate to the proposed laser use. He can also advise on the class of any laser if the worker is unsure.
To Beam |  |  | * Clearly designate and restrict access to the laser area |  |  |  |  | Cryo Cryogenics |  | Level of risk remaining
Class IIIb Laser Product |  |  | (particularly any line of sight) to laser trained personnel; |  |  |  |  | Fum Fumes/Smoke/Exhaust |  | It is not possible to remove the risk entirely for some laser work,
Wear UV-Goggles |  |  | * Ensure laser beams (including stray reflections) constrained to |  |  |  |  | Dust Dusty |  | but the risk is low if the taught procedures are followed.
|  |  | one level (well below eye level); |  |  |  |  | Nois Noisy |  | Previous accidents/ incidents
|  |  | * Securely mount All Optics, remove all reflective surfaces area; |  |  |  |  | Srfc Slippery/Rough |  | Slight eye damage from an unexpected stray beam following adjustment. 29/1/01
|  |  | * USE correct chair, keyboard, lighting, etc; |  |  |  | y | Ergo Ergonomic
|  |  | PPE: Laser Blocking Goggles. Mandatory Eye-tests. Read & Understand MSDS |  |  |  |  | Frag FRAGILE | Transport | Emergency Action
|  | RESIDUAL RISK LEVEL | LOW | if taught procedures are followed |  |  |  | Glas Glassware |  | Switch off laser; seek medical advice if eye damage is known or suspected.
EMERGENCY RESPONSE |  |  | Switch off laser; seek medical advice if eye damage is known or suspected. |  |  |  |  | Wght Heavy
Vehic Vehicle
|  |  | Clean-Up: |  |  |  |  | Spec Special
Call Fire Brigade 0-000 |  |  | Shut Down - See below |  |  |  |  | CONTROL RISK
or RMIT Security 53333 |  |  | First Aid: seek medical advice if eye damage is known or suspected. |  |  |  |  | 1.Elimination
Do Not Enter Affected Area | [7 empty] | 2.Substitution
Standard Operating Procedure | [7 empty] | 3.or Isolation
FumeHood
| Electrical |  | Check power leads for damage or deterioration and that test tag is current. |  |  |  |  | Fenced
|  | Do Not Operate Laser unless your name appears on Licensed Operator List | [5 empty] | Enclosed Room
| Log Book Entry |  | Date | Time | User | Op Params |  | 4.or Engineering
| Turn-On Procedure | 1 |  |  |  |  | y | SafetyInterlocks
|  | 2 | [5 empty] | Guards
|  | 3 | Observe All Safety Procedures |  |  |  | y | Shields
| Operational CheckList | 1 | Ensure all operators and bystanders wear UV-blocking goggles |  |  |  |  | 5.Administrative
|  | 2 | Check all intelocks are fuctioning correctly. |  |  |  |  | Restricted Access
|  | 3 | Check UV Laser Warning Lamp is fuctioning correctly. |  |  |  |  | Password
| Turn-Off Procedure | 1 | [5 empty] | Key/Card
|  | 2 | [5 empty] | 6.PPE
|  | 3 | [5 empty] | Labcoat
[7 empty] | y | UV Glasses
| Shut-Down Procedure | 1 | [5 empty] | FaceShield
|  | 2 | [5 empty] | BreathingAp
Gloves
| Contact | 1 | [5 empty] | Gauntlets
|  | 2 | [5 empty] | Footware
|  | 3 | [5 empty] | SafetyBoots
EarMuffs
Date |  |  | RMIT SET Chem | Assessed By |  |  |  | Helmet