## Sheet1
|  |  | SAFE OPERATION INSTRUCTIONS |  |  |  | y | 2 - Gases | DANGEROUS GOODS Class
[7 empty] | y | 3 - Flammable |  | HAZARDS
| Equipment Name |  | NMR - BRUKER 300MHz |  |  |  |  | 4 - Dang/SpontComb/Solid |  | * CRYOGENIC LIQUIDS AT ATMOSPHERIC PRESSURES;
| location: 3-3-06 | [6 empty] | 5 - Oxidizant |  | * CONTENTS UNDER PRESSURE
|  |  | Nuclear Magnetic Resonnance Spectrometer |  |  |  | y | 6 - Toxic |  | * EXTREMELY COLD LIQUID AND VAPOR – CAN CAUSE BURNS
[8 empty] | 7 - Radioactive |  | TO SKIN OR EYES;
|  |  | AUTHORISED PERSONNEL ONLY |  |  |  |  | 8 - Corrosive |  | * ASPHIXIANT IN HIGH CONCENTRATIONS – LIQUID WILL VAPORISE
|  |  | SAFETY TRAINING MANDATORY |  |  |  |  | 9 - Misc |  | VAPORISE AND CAN REDUCE OXYGEN LEVELS IN THE AIR
|  |  | Do Not Operate This Equipment Without Authorization |  |  |  |  | UV UltraViolet | Radiation | WHICH CAN LEAD TO UNCONCIOUSNESS AND DEATH;
|  |  | Accredited Operator Registered Users Only |  |  |  |  | MW MircoWave |  | * CAN CONDENSE LIQUID OXYGEN FROM AIR TO PRODUCE
|  |  | HAZARDS |  |  |  |  | Las Laser |  | EXPLOSIVE MIXTURE WITH ANY FUEL (eg VACUUM OIL)
|  |  | * PACE-MAKER AND MEDICAL IMPLANT HAZARD - MAY CAUSE DEATH; |  |  |  | y | Mag Magnetic Field |  | * MAY PRODUCE ICY / WET SLIPPERY SURFACES
|  |  | * VESSEL DAMAGE CAN PRODUCE EXPLOSIVE BOIL-OFF OF GASES |  |  |  | y | RF RadioFreq |  | * CATASTROPHIC QUENCH CAN PRODUCE EXPLOSIVE BOIL-OFF
|  |  | WHICH CAN LEAD TO ASPHIXIATION, UNCONCIOUSNESS AND DEATH; |  |  |  |  | XR X-Ray |  | OF EXTREMELY COLD ASPHIXIANT GASES
|  |  | * EXTREMELY COLD LIQUID & VAPOR – CAN CAUSE BURNS/FROSTBITE; |  |  |  |  | Rad α,ß,Y |  | * PHYSICAL, VISUAL AND MENTAL STRESS MAY BE EXPERIENCED
|  |  | * Liq N2 CAN CONDENSE LIQUID OXYGEN FROM AIR TO PRODUCE |  |  |  | y | Pres Pressure | Mechanical | PRECAUTIONS
|  |  | EXPLOSIVE MIXTURE WITH ANY FUEL (eg Bench); |  |  |  | y | Vac Vacuum |  | * WEAR FACE SHIELD & GLOVES WHEN HANDLING LIQUID;
|  |  | * MAY PRODUCE ICY / WET SLIPPERY SURFACES; |  |  |  | y | Mech Machinery |  | * KEEP ONLY IN WELL VENTILATED AREA AND TRANSPORT ONLY
|  |  | * MAGNETIC FIELDS MAY DAMAGE ELECTRONIC DEVICES; |  |  |  | y | Elec Electrical |  | IN OPEN VEHICLE, KEEP UPRIGHT AND FIRMLY SECURED;
|  |  | * FLAMMABLE, CHLORINATED AND DEUTERATED SOLVENTS; |  |  |  |  | Sh Sharp Edges |  | * DO NOT DROP – ABUSE MAY LEAD TO VESSEL DAMAGE;
|  |  | * COMPUTER USE MAY LEAD TO RSI, EYE STRAIN OR FATIGUE. |  |  |  | y | Conf Confined Space | Environmental | * USE AND LOCATE ONLY IN ACCORDANCE WITH INSTRUCTIONS.
[8 empty] | Heat Heat |  | * MOVE WITH CARE, USE SUITABLE TROLLEY FOR LARGER UNITS;
|  |  | PRECAUTIONS |  |  | OPERATE ONLY AS SET OUT IN MANUAL | y | Cryo Cryogenics |  | * KEEP AWAY FROM FUEL AND GAS CYLINDERS, COMBUSTIBLE
|  |  | * PERSONS WITH PACEMAKERS NOT PERMITTED |  |  |  |  | Fum Fumes/Smoke/Exhaust |  | MATERIALS OR SOURCES OF ARTIFICIAL HEAT;
|  |  | * NO CLEANING EQUIPMENT PERMITTED WITHIN 2m OF DEWAR; |  |  |  |  | Dust Dusty |  | * PREVENT ENTRY OF AIR BUT DO NOT BLOCK RELIEF VENT;
|  |  | * NO IRON TOOLS PERMITTED – MAY LEAD TO VESSEL DAMAGE; |  |  |  |  | Nois Noisy |  | * READ AND UNDERSTAND MSDS AND RISK ANALYSIS BEFORE USE
|  |  | * USE CORRECT CHAIR, KEYBOARD, LIGHTING, Etc |  |  |  | y | Srfc Slippery/Rough |  | * REPORT ANY CONDENSATION OR ICE TO TECH STAFF
|  |  | PPE: Safety Gloggles. Read and Understand MSDS |  |  |  | y | Ergo Ergonomic |  | * ENSURE APPROPRIATE ERGONOMETRIC USE OF COMPUTERS
|  | RESIDUAL RISK LEVEL | LOW |  | MEDICAL PACEMAKERS | EXTREME | y | Frag FRAGILE | Transport
[7 empty] | y | Glas Glassware |  | VDE use: Musculo-skeletal disorders from poor posture, poor arrangement of equipment and eye strain from poor lighting, incorrect spectacles, fatigue and stress.
EMERGENCY RESPONSE |  |  | Evacuate to a well-ventilated area for small spill |  |  |  |  | Wght Heavy |  | EMERGENCY RESPONSE
Call |  |  | Shut Down - See below |  |  |  |  | Vehic Vehicle |  | TRANSPORT EMERGENCY DIAL
In case of large spill |  |  | Clean-Up: |  |  |  | y | Spec Special |  | INSIDE RMIT DIAL 0)000 or SECURITY 53333
Call Fire Brigade 0-000 |  |  | First Aid: * FOR COLD BURN, BATHE AFFECTED AREA IN TAP |  |  |  |  | CONTROL RISK |  | * EVACUATE TO WELL VENTILATED AREA IN CASE OF SPILL
or RMIT Security 53333 |  |  | WATER FOR 15 - 30 MINUTES AND SEEK MEDICAL ATTENTION |  |  |  |  | 1.Elimination |  | * FOR COLD BURN, BATHE AFFECTED AREA IN TAP OR TEPID
[8 empty] | 2.Substitution |  | WATER FOR 15 - 30 MINUTES AND SEEK MEDICAL ATTENTION
Standard Operating Procedure | [7 empty] | 3.or Isolation
FumeHood
| Electrical |  | Check power leads for damage or deterioration and that test tag is current. |  |  |  | m | Fenced
| Log Book Entry |  | Date | Time | User | Op Params |  | Enclosed Room
|  |  | Failure to make Log Book Entry will have Access Withdrawn |  |  |  |  | 4.or Engineering
| Turn-On Procedure | 1 | Instrument is normally left ON |  |  |  |  | SafetyInterlocks
|  | 2 | Login and run appropriate program as per Instruction Manual |  |  |  |  | Guards
| Operational CheckList | 1 | Check there is no condensation or strange noises |  |  |  |  | Shields
|  | 2 | Make sure air-lift is on before inserting sample tube |  |  |  |  | 5.Administrative
|  | 3 | Do NOT connect this computer to the LAN, get Tech Support |  |  |  | y | Restricted Access
| Turn-Off Procedure | 1 | Log-out of computer. Instrument is normally left ON |  |  |  | y | Password
Key/Card
| Overnight Contacts | 1 | [5 empty] | 6.PPE
|  | 2 | (Tech) Peter Laming 0403-587-979 |  |  |  |  | Labcoat
[7 empty] | y | Safety Goggles
| Shut-Down Procedure | 1 | Log-out, shutdown and turn off computer |  |  |  |  | FaceShield
| (Emergency ONLY) | 2 | Press RED button on TLF of Advance 300 Console |  |  |  |  | BreathingAp
Gloves
| Contact | 1 | Dr Julie Niere 53379 |  |  |  |  | Gauntlets
|  | 2 | Dr Sylvia Urban 52045 |  |  |  | y | Footware
|  | 3 | (Tech) Peter Laming 0403-587-979 |  |  |  |  | SafetyBoots
EarMuffs
Date |  |  | RMIT SET Chem | Assessed By |  |  |  | Helmet