## Sheet1
SAFE OPERATION INSTRUCTIONS | [7 empty] | 2 - Gases | DANGEROUS GOODS Class
[8 empty] | 3 - Flammable |  | HAZARDS
UV-LASER | [7 empty] | 4 - Dang/SpontComb/Solid |  | Eyes: The entry of even a very weak laser beam into the eye can cause partial or complete loss of sight in that eye. The risk is present even for stray reflections off optical surfaces and it is such stray reflections that have caused serious incidents in the past.
[8 empty] | 5 - Oxidizant |  | Skin: Ultra-Violet lasers can burn and induce cancer (as for sunburn). The more powerful lasers of any wavelength can burn the skin.
More Detailed Description | [7 empty] | 6 - Toxic |  | Most primary lasers use high currents and voltages internally so following the manufacturer's instructions for any maintenance procedures is important.
Continued | [7 empty] | 7 - Radioactive
3.3.12 | AUTHORISED PERSONNEL ONLY | [6 empty] | 8 - Corrosive
CAUTION - EYE TESTING & SAFETY TRAINING MANDATORY | [7 empty] | 9 - Misc
Do Not Operate This Equipment Without Authorization | [6 empty] | y | UV UltraViolet | Radiation | Precautions
Accredited Operator Registered Users Only | [7 empty] | MW MircoWave |  | Use the lowest laser output possible.
|  |  | HAZARDS |  |  |  | y | Las Laser |  | Totally enclose the laser system or use shields to constrain the laser beams. Note particularly that shields must be checked after even minor adjustments or realignments of optical systems.
|  |  | * UV-LASER LIGHT IS INVISIBLE AND CAN CAUSE BLINDNESS; |  |  |  |  | Mag Magnetic Field |  | Wear laser blocking goggles.
|  |  | * Eyes: Even a very weak laser beam can cause partial or complete loss of |  |  |  | y | RF RadioFreq |  | Clearly designate and restrict access to the laser area (particularly anywhere in the line of sight) to laser trained personnel.
|  |  | sight in that eye. Risk is present even for stray reflections off optical surfaces |  |  |  |  | XR X-Ray |  | Ensure laser beams (including stray reflections) constrained to one level (well below eye level).
|  |  | and it is such stray reflections that have caused serious incidents in the past; |  |  |  |  | Rad α,ß,Y |  | Remove all reflective surfaces from laser area (including wristwatch faces and similar objects); securely mount all optics.
|  |  | * Skin: Ultra-Violet lasers can burn and induce cancer (as for sunburn); |  |  |  |  | Pres Pressure | Mechanical | Follow proper procedures when aligning laser beams.
|  |  | * RF Hazard may affect electronic devices; |  |  |  |  | Vac Vacuum |  | The departmental laser officer must be notified of all class II and above lasers.
|  |  | * COMPUTER USE MAY LEAD TO RSI, EYE STRAIN OR FATIGUE. |  |  |  |  | Mech Machinery
|  |  | PRECAUTIONS |  |  | OPERATE ONLY AS SET OUT IN MANUAL | y | Elec Electrical |  | Training Prerequisite
|  |  | * Use the lowest laser output possible; |  |  |  |  | Sh Sharp Edges |  | Laser work, except with class I lasers, is in risk category B
Invisible Laser Radiation |  |  | * Totally enclose UV-absorbing shield with Safety Interlocks; |  |  |  |  | Conf Confined Space | Environmental | NO LASER WORK WITH CLASS II AND ABOVE LASERS MAY BE UNDERTAKEN UNTIL THE WORKER IS SUITABLY TRAINED.
Avoid Direct Exposure |  |  | * UV GLASSES MUST BE WORN, EYESIGHT CHECKS MANDATORY; |  |  |  |  | Heat Heat |  | All users of class III lasers and above must be registered with the departmental laser safety officer before starting work. The departmental laser safety officer will advise on the training required appropriate to the proposed laser use. He can also advise on the class of any laser if the worker is unsure.
To Beam |  |  | * Clearly designate and restrict access to the laser area |  |  |  |  | Cryo Cryogenics |  | Level of risk remaining
Class IIIb Laser Product |  |  | (particularly any line of sight) to laser trained personnel; |  |  |  |  | Fum Fumes/Smoke/Exhaust |  | It is not possible to remove the risk entirely for some laser work,
|  |  | * Ensure laser beams (including stray reflections) constrained to |  |  |  |  | Dust Dusty |  | but the risk is low if the taught procedures are followed.
|  |  | one level (well below eye level); |  |  |  |  | Nois Noisy |  | Previous accidents/ incidents
|  |  | * Securely mount All Optics, remove all reflective surfaces area; |  |  |  |  | Srfc Slippery/Rough |  | Slight eye damage from an unexpected stray beam following adjustment. 29/1/01
|  |  | * USE correct chair, keyboard, lighting, etc; |  |  |  | y | Ergo Ergonomic
|  |  | PPE: Laser Blocking Goggles. Mandatory Eye-tests. Read & Understand MSDS |  |  |  |  | Frag FRAGILE | Transport | Emergency Action
|  | RESIDUAL RISK LEVEL | LOW | if taught procedures are followed |  |  |  | Glas Glassware |  | Switch off laser; seek medical advice if eye damage is known or suspected.
EMERGENCY RESPONSE |  |  | Switch off laser; seek medical advice if eye damage is known or suspected. |  |  |  |  | Wght Heavy
Vehic Vehicle
|  |  | Clean-Up: |  |  |  |  | Spec Special
Call Fire Brigade 0-000 |  |  | Shut Down - See below |  |  |  |  | CONTROL RISK
or RMIT Security 53333 |  |  | First Aid: seek medical advice if eye damage is known or suspected. |  |  |  |  | 1.Elimination
Do Not Enter Affected Area | [7 empty] | 2.Substitution
Standard Operating Procedure | [7 empty] | 3.or Isolation
FumeHood
| Electrical |  | Check power leads for damage or deterioration and that test tag is current. |  |  |  |  | Fenced
| Log Book Entry |  | Date | Time | User | Op Params |  | Enclosed Room
|  |  | Failure to make Log Book Entry will have Access Withdrawn |  |  |  |  | 4.or Engineering
| Turn-On Procedure | 1 |  |  |  |  | y | SafetyInterlocks
|  | 2 | Login and run appropriate program as per Instruction Manual |  |  |  |  | Guards
| Operational CheckList | 1 |  |  |  |  | y | Shields
|  | 2 | [5 empty] | 5.Administrative
|  | 3 | [5 empty] | Restricted Access
| Turn-Off Procedure | 1 | [5 empty] | Password
Key/Card
| Overnight Contacts | 1 | [5 empty] | 6.PPE
|  | 2 | [5 empty] | Labcoat
[7 empty] | y | UV Glasses
| Shut-Down Procedure | 1 | Log-out, shutdown and turn off computer |  |  |  |  | FaceShield
|  | 2 | [5 empty] | BreathingAp
Gloves
| Contact | 1 | [5 empty] | Gauntlets
|  | 2 | [5 empty] | Footware
|  | 3 | [5 empty] | SafetyBoots
EarMuffs
Date |  |  | RMIT SET Chem | Assessed By |  |  |  | Helmet