## Sheet1
SAFE OPERATION INSTRUCTIONS | [7 empty] | 2 - Gases | DANGEROUS GOODS Class
[8 empty] | 3 - Flammable |  | RISK ASSESSMENT: USE OF ULTRAVIOLET LIGHT SOURCES
UV-LIGHT SOURCES | [7 empty] | 4 - Dang/SpontComb/Solid
5 - Oxidizant
Ultra-Violet Radiation has been divided into 3 regions | [7 empty] | 6 - Toxic |  | Ultraviolet Light
UV-A 400nm - 315nm UV-B 315nm - 280nm UV-C 280nm - 100nm | [7 empty] | 7 - Radioactive |  | Ultraviolet Radiation is that portion of the electromagnetic spectrum that falls in the region of 100 to 400nm.
3.3.12 | AUTHORISED PERSONNEL ONLY | [6 empty] | 8 - Corrosive |  | This spectrum has been divided into three regions:-
CAUTION - SAFETY TRAINING MANDATORY | [7 empty] | 9 - Misc |  | A: 400nm to 315nm known as Near UV or UV-A,
Do Not Operate This Equipment Without Authorization | [6 empty] | y | UV UltraViolet | Radiation | B: 315nm to 280nm known as Mid UV or UV-B,
Accredited Operator Registered Users Only | [7 empty] | MW MircoWave |  | C: 280nm to 100nm known as Far UV or UV-C.
|  |  | HAZARDS | All Radiation shorter than 250nm considered Dangerous |  |  |  | Las Laser
|  |  | * ULTRA-VIOLET LIGHT IS INVISIBLE AND CAN CAUSE BLINDNESS; |  |  |  |  | Mag Magnetic Field |  | Hazards
|  |  | * EYES: exposure to UV radiation can result in corneal scarring and cataracts; |  |  |  |  | RF RadioFreq |  | Two categories of hazard are involved in the use of high intesity UV lamps: those inherent in the radiation itself and those associated with operation of the lamps.
|  |  | * SKIN: Repeated Over-exposure to UV radiation can cause 'Sunburn', |  |  |  |  | XR X-Ray |  | All radiation of wavelength shorter than 250 nm should be considered dangerous.
|  |  | premature aging, wrinkles and most seriously, skin cancer. |  |  |  |  | Rad α,ß,Y |  | * ULTRA-VIOLET LIGHT IS INVISIBLE AND CAN CAUSE BLINDNESS;
|  |  | * Fire and Burns may be caused by proximity or contact with a hot UV lamp. |  |  |  |  | Pres Pressure | Mechanical | * EYES: exposure to UV radiation can result in corneal scarring and cataracts;
|  |  | * Interaction of other nearby chemicals with UV radiation. |  |  |  |  | Vac Vacuum |  | * SKIN: Repeated Over-exposure to UV radiation can cause 'Sunburn',
|  |  | * Damage caused to apparatus placed close to UV lamp. |  |  |  |  | Mech Machinery |  | premature aging, wrinkles and most seriously, skin cancer.
|  |  | PRECAUTIONS |  |  | OPERATE ONLY AS SET OUT IN MANUAL | y | Elec Electrical |  | * Fire and Burns may be caused by proximity or contact with a hot UV lamp.
|  |  | * Use the lowest light output possible; |  |  |  |  | Sh Sharp Edges |  | * Interaction of other nearby chemicals with UV radiation.
|  |  | * Totally enclose with UV-absorbing shield with Safety Interlocks; |  |  |  |  | Conf Confined Space | Environmental | * Damage caused to apparatus placed close to UV lamp.
Invisible Radiation |  |  | * UV GLASSES MUST BE WORN, Consider regular EYESIGHT CHECKS; |  |  |  | y | Heat Heat |  | Damage to vision is likely following exposure to high intensity UV radiation.
Avoid Direct Exposure |  |  | * Clearly designate and restrict access to the ultra-violet light area |  |  |  |  | Cryo Cryogenics |  | Who is likely to be injured?
To Beam |  |  | * Prevent irradiation of other chemicals and appraratus |  |  |  | y | Fum Fumes/Smoke/Exhaust |  | The User or anyone exposed to the UV light as a result of faulty procedure.
|  |  | * Flammable solvents must be kept at least 20cm away from hot lamp |  |  |  |  | Dust Dusty |  | Injuries may be slight to severe.
|  |  | * Flammable equipment (eg rubber hose) must be kept 10cm clear of hot lamp |  |  |  |  | Nois Noisy |  | Control Measures. Shields with Safety Interlocks.
|  |  | * Securely mount All Optics and remove all reflective surfaces area; |  |  |  |  | Srfc Slippery/Rough |  | Operating Precautions. Lab-coats, gloves and safety glasses or other appropriate eye/skin protection such as UV protective glasses or a UV protective face shield must be worn.
|  |  | * After lamp is turned off, allow 30m for cooling of the lamp |  |  |  |  | Ergo Ergonomic |  | Reactions using UV lamps: external irradiation sources.
|  |  | PPE: UV Blocking Goggles. Eye-tests. Read & Understand MSDS |  |  |  |  | Frag FRAGILE | Transport | · These operations must never be attempted by an untrained person.
|  |  | Training: new users must be trained by competent accredited instructor |  |  |  | y | Glas Glassware |  | · These operations must never be attempted by a single person.
|  | RESIDUAL RISK LEVEL | LOW | if taught procedures are followed |  |  |  | Wght Heavy |  | · These operations must never be attempted out of normal working hours.
EMERGENCY RESPONSE |  |  | Switch off UV-lamp; seek medical advice if eye damage is known or suspected. |  |  |  |  | Vehic Vehicle |  | · Use of UV lamps must be carried out in a fume hood with boarded up windows.
|  |  | Training: new users must be trained by competent accredited instructor |  |  |  |  | Spec Special |  | · As far as possible, the UV source should be contained in a closed radiation box.
|  |  | Clean-Up: |  |  |  |  | CONTROL RISK |  | · The fume hood sash must remain closed while the UV lamp is switched on.
Call Fire Brigade 0-000 |  |  | Shut Down - See below |  |  |  |  | 1.Elimination |  | · The fume hood may contain only the UV lamp and associated apparatus and chemicals.
or RMIT Security 53333 |  |  | First Aid: seek medical advice if eye damage is known or suspected. |  |  |  |  | 2.Substitution |  | · No other chemicals are to be stored in the fume hood and no other reactions are to be performed in the fume hood.
Do Not Enter Affected Area | [7 empty] | 3.or Isolation |  | · Reaction vessels containing flammable solvents must be at least 20 cm away from the lamp to avoid excessive heating.
Standard Operating Procedure | [6 empty] | y | FumeHood |  | · Flammable equipment (e.g. rubber/plastic tubing) must be positioned at least 10 cm away from the lamp.
[8 empty] | Fenced |  | · After the UV lamp is switched off, unless the reaction mixture requires immediate attention, the fume hood sash should remain closed for 30 minutes to allow the UV lamp to cool.
| Electrical |  | Check power leads for damage or deterioration and that test tag is current. |  |  |  | y | Enclosed |  | Training: new users must be trained by competent accredited instructor
| Log Book Entry |  | Date | Time | User | Op Params |  | 4.or Engineering |  | For the use of high intensity UV sources, new users must be trained by another member of the laboratory who, in the opinion of the member of staff in charge of the laboratory, is sufficiently competent to give instruction on the correct procedure. Newly trained users should be overseen for some time by a competent person.
|  |  | Failure to make Log Book Entry will have Access Withdrawn |  |  |  |  | SafetyInterlocks |  | Level of Risk Remaining
| Turn-On Procedure | 1 | [5 empty] | Guards |  | Low if the above precautions are followed.
|  | 2 | Login and run appropriate program as per Instruction Manual |  |  |  | y | Shields
| Operational CheckList | 1 | [5 empty] | 5.Administrative
|  | 2 | [5 empty] | Restricted Access
|  | 3 | [5 empty] | Password
| Turn-Off Procedure | 1 | [5 empty] | Key/Card |  | Emergency Action
[8 empty] | 6.PPE |  | Switch off laser; seek medical advice if eye damage is known or suspected.
| Overnight Contacts | 1 | [5 empty] | Labcoat |  | UV exposure: Call a First Aider.
|  | 2 |  |  |  |  | y | UV Glasses |  | Burns: See Basic First Aid. Call a First Aider.
FaceShield
| Shut-Down Procedure | 1 | Log-out, shutdown and turn off computer |  |  |  |  | BreathingAp
|  | 2 | [5 empty] | Gloves
Gauntlets
| Contact | 1 | [5 empty] | Footware
|  | 3 | [5 empty] | SafetyBoots
EarMuffs
Date |  |  | RMIT SET Chem | Assessed By |  |  |  | Helmet